## 2013 data table 4-4
Data Table 4–4, 2013 Radioactive Liquid Releases by Source (Curies)
| Reactor | Separations | SRNL
| Areas | Areas | Area
Nuclide | C,K,L,P,R | F,H,S, Tritium | A | Totals
H-3a | 318 | 762.976 | 0.124 | 1081.1
C-14 |  | 0.006129 |  | 0.006129
Sr-90 |  | 0.0239 |  | 0.0239
Tc-99 |  | 0.018461 |  | 0.018461
I-129 |  | 0.027015 |  | 0.027015
Cs-137b |  | 0.014224 |  | 0.014224
U-234 |  | 0.045319 | 4.63e-05 | 0.045366
U-235 |  | 0.0026244 | 4.22e-06 | 0.0026286
U-238 |  | 0.054947 | 2.11e-05 | 0.054968
Np-237 |  | 5.05e-07 |  | 5.05e-07
Pu-238 |  | 0.00062545 | 1.62e-06 | 0.00062707
Pu-239 |  | 4.7624e-05 | 4.32e-07 | 4.8056e-05
Am-241 |  | 0.00427 |  | 0.00427
Cm-244 |  | 2.2265e-05 |  | 2.2265e-05
Unidentified Alphac |  | 0.004761 | 0.00041533 | 0.0051763
Unidentified Betad | 0.029 | 0.011555 | 0.000616 | 0.041171
a) The tritium release total, which includes direct + migration releases, is used in the dose calclulations for SRS impacts.
b) Depending on which value is higher, the Cs-137 release total is based on concentrations measured in RM 118.8 fish
or on the actual measured effluent release total from the site. Refer to chapter 6 (Dose) for more information.
c,d) For dose calculations, unidentified alpha and beta releases are assumed to be
Pu-239 and Sr-90, respectively.
Note: M-Area was discontinued as an effluent location in 2013.