## data table 4-5
Data Table 4-5, Comparison of Annual Average Air Concentrations to DOE
Derived Concentration Technical Standards for 2013
Average
Effluent
|  | Concentration | DOE DCSs | Fraction of
Stack/Facility | Radionuclide | (µCi/mL) | (µCi/mL) | DOE DCS
A-Area
791-A Sandfilter Discharge | I-129 | 6.27e-15 | 3.8e-11 | 0.000165
|  |  | Sum of Fractions | 0.000165
C-Area
C-Area Main Stack (148') | H-3 (oxide) | 3.7059e-07 | 2.1e-07 | 1.7647
|  |  | Sum of Fractions | 1.7647
F-Area
235-F Sandfilter Discharge | U-234 | 4.68e-17 | 4e-13 | 0.000117
| U-235 | 6.03e-18 | 4.5e-13 | 1.34e-05
| U-238 | 4.42e-17 | 4.7e-13 | 9.41e-05
| Pu-238 | 9.13e-17 | 3.7e-14 | 0.00247
| Pu-239 | 1.13e-17 | 3.4e-14 | 0.000331
| Am-241 | 3.2e-17 | 4.1e-14 | 0.000781
|  |  | Sum of Fractions | 0.0038
291-F Stack Isokinetic | Sr-89/90 | 1.7e-15 | 2.5e-11 | 6.78e-05
| I-129 | 7.74e-14 | 3.8e-11 | 0.00102
| Cs-137 | 1.6e-15 | 9.8e-11 | 1.63e-05
| U-234 | 4.94e-16 | 4e-13 | 0.00124
| U-235 | 4.53e-17 | 4.5e-13 | 0.000101
| U-238 | 1.1e-15 | 4.7e-13 | 0.00234
| Pu-238 | 5.27e-17 | 3.7e-14 | 0.00143
| Pu-239 | 1.29e-15 | 3.4e-14 | 0.038
| Am-241 | 2.2e-16 | 4.1e-14 | 0.00537
| Cm-244 | 3.06e-17 | 6.9e-14 | 0.000444
|  |  | Sum of Fractions | 0.05
772-4F Stack | Sr-89/90 | 1.69e-16 | 2.5e-11 | 6.77e-06
| U-234 | 4.54e-17 | 4e-13 | 0.000113
| U-235 | 5.73e-18 | 4.5e-13 | 1.27e-05
| U-238 | 4.36e-17 | 4.7e-13 | 9.28e-05
| Pu-238 | 1.89e-17 | 3.7e-14 | 0.00051
| Pu-239 | 1.29e-17 | 3.4e-14 | 0.000379
| Am-241 | 3.71e-17 | 4.1e-14 | 0.000905
| Cm-244 | 4.95e-18 | 6.9e-14 | 7.17e-05
|  |  | Sum of Fractions | 0.00209
H-Area
241-278H Caustic Extraction | Cs-137 | 1.01e-13 | 9.8e-11 | 0.00103
| U-234 | 1.02e-16 | 4e-13 | 0.000255
| U-238 | 7.32e-17 | 4.7e-13 | 0.000156
| Am-241 | 5.49e-17 | 4.1e-14 | 0.00134
|  |  | Sum of Fractions | 0.00278
291-H Stack Isokinetic | Sr-89/90 | 1.82e-15 | 2.5e-11 | 7.26e-05
| I-129 | 2.92e-13 | 3.8e-11 | 0.00384
| Cs-137 | 4.31e-15 | 9.8e-11 | 4.39e-05
| Th-230 | 1.23e-16 | 2.8e-13 | 0.00044
| U-234 | 8.67e-17 | 4e-13 | 0.000217
| U-238 | 7.46e-17 | 4.7e-13 | 0.000159
| Pu-238 | 1.15e-15 | 3.7e-14 | 0.0309
| Pu-239 | 5.47e-16 | 3.4e-14 | 0.0161
| Am-241 | 1.2e-16 | 4.1e-14 | 0.00292
| Cm-244 | 1.41e-17 | 6.9e-14 | 0.000204
| C-14 | 2.8425e-11 | 6.6e-10 | 0.043068
| Kr-85 | 3.767e-06 | 3.6e-06 | 1.0464
| H-3 (oxide) | 3.665e-09 | 2.1e-07 | 0.017452
|  |  | Sum of Fractions | 1.1618
H-ETF
241-81H ETF Process Stack | U-234 | 1.2e-16 | 4e-13 | 0.000301
| U-238 | 1.25e-16 | 4.7e-13 | 0.000267
| Am-241 | 6.06e-17 | 4.1e-14 | 0.00148
|  |  | Sum of Fractions | 0.00205
241-84H ETF Lab Stack | U-234 | 1.05e-16 | 4e-13 | 0.000263
| U-238 | 4.89e-17 | 4.7e-13 | 0.000104
|  |  | Sum of Fractions | 0.000367
K-Area
K-Area Main Stack (148') | H-3 (oxide) | 3.14e-06 | 2.1e-07 | 15
|  |  | Sum of Fractions | 15
KIS Facility | Sr-89/90 | 4.27e-17 | 2.5e-11 | 1.71e-06
| Th-228 | 5.73e-17 | 9.4e-14 | 0.00061
| Th-230 | 1.38e-16 | 2.8e-13 | 0.000493
| Th-232 | 5.62e-17 | 1.6e-13 | 0.000351
| U-234 | 5.73e-17 | 4e-13 | 0.000143
| U-238 | 5.46e-17 | 4.7e-13 | 0.000116
| Pu-239 | 8.65e-18 | 3.4e-14 | 0.000254
| Am-241 | 1.03e-17 | 4.1e-14 | 0.000252
|  |  | Sum of Fractions | 0.00222
L-Area
L-Area Disassembly | H-3 (oxide) | 4.81e-06 | 2.1e-07 | 22.9
|  |  | Sum of Fractions | 22.9
L-Area Main Stack (148') | H-3 (oxide) | 3.27e-06 | 2.1e-07 | 15.6
|  |  | Sum of Fractions | 15.6
S-Area
221-S Personnel Area (Zone 2) | U-234 | 1.17e-15 | 4e-13 | 0.00292
| U-238 | 1.05e-15 | 4.7e-13 | 0.00222
| Am-241 | 8.33e-16 | 4.1e-14 | 0.0203
|  |  | Sum of Fractions | 0.0255
250-S Glass Waste Bldg #1509 | U-234 | 1.23e-15 | 4e-13 | 0.00307
| U-238 | 8.61e-16 | 4.7e-13 | 0.00183
| Am-241 | 7e-16 | 4.1e-14 | 0.0171
|  |  | Sum of Fractions | 0.022
250-S Glass Waste Bldg #3940 | U-234 | 1.02e-15 | 4e-13 | 0.00254
| U-238 | 1.13e-15 | 4.7e-13 | 0.0024
|  |  | Sum of Fractions | 0.00494
251-S Glass Waste Bldg2 Vault A | U-234 | 9.61e-17 | 4e-13 | 0.00024
| U-238 | 7.5e-17 | 4.7e-13 | 0.00016
|  |  | Sum of Fractions | 0.0004
251-S Glass Waste Bldg2 Vault B | U-234 | 4.08e-17 | 4e-13 | 0.000102
| U-238 | 6.24e-17 | 4.7e-13 | 0.000133
| Am-241 | 5.55e-17 | 4.1e-14 | 0.00135
|  |  | Sum of Fractions | 0.00159
251-S Glass Waste Bldg2 Vault D | U-238 | 8.4e-17 | 4.7e-13 | 0.000179
|  |  | Sum of Fractions | 0.000179
291-S Vit. Process (Zone 1) | U-234 | 1.29e-15 | 4e-13 | 0.00324
| U-238 | 9.26e-16 | 4.7e-13 | 0.00197
| Pu-238 | 5.25e-16 | 3.7e-14 | 0.0142
| Am-241 | 1.11e-15 | 4.1e-14 | 0.0271
|  |  | Sum of Fractions | 0.0465
511-S Low Pt. Pump Pit | U-234 | 1.25e-15 | 4e-13 | 0.00312
| U-238 | 1.14e-15 | 4.7e-13 | 0.00243
| Am-241 | 3.93e-16 | 4.1e-14 | 0.00958
|  |  | Sum of Fractions | 0.0151
512-S Late Wash | U-234 | 6.06e-17 | 4e-13 | 0.000152
| U-238 | 4.23e-17 | 4.7e-13 | 9.01e-05
| Am-241 | 3.79e-17 | 4.1e-14 | 0.000923
|  |  | Sum of Fractions | 0.00117
Tritium
232-H (200ft) | H-3 (elemental) | 6.4203e-07 | 0.0021 | 0.00030573
| H-3 (oxide) | 6.3457e-06 | 2.1e-07 | 30.2174
|  |  | Sum of Fractions | 30.2177
233-H | H-3 (elemental) | 8.5768e-07 | 0.0021 | 0.00040842
| H-3 (oxide) | 1.1229e-06 | 2.1e-07 | 5.3473
|  |  | Sum of Fractions | 5.3477
234-H | H-3 (elemental) | 8.5494e-07 | 0.0021 | 0.00040712
| H-3 (oxide) | 6.2007e-06 | 2.1e-07 | 29.527
|  |  | Sum of Fractions | 29.5274
238-H | H-3 (oxide) | 3.6774e-06 | 2.1e-07 | 17.5117
|  |  | Sum of Fractions | 17.5117
264-H | H-3 (elemental) | 6.17e-08 | 0.0021 | 2.94e-05
| H-3 (oxide) | 8.01e-07 | 2.1e-07 | 3.81
|  |  | Sum of Fractions | 3.81
Z-Area
210-Z Building Stack | U-234 | 1.16e-15 | 4e-13 | 0.00291
| U-238 | 8.77e-16 | 4.7e-13 | 0.00187
| Am-241 | 6.44e-16 | 4.1e-14 | 0.0157
|  |  | Sum of Fractions | 0.0205
451-Z Saltstone Vaults | U-238 | 2.41e-17 | 4.7e-13 | 5.12e-05
| Am-241 | 3.19e-17 | 4.1e-14 | 0.000779
|  |  | Sum of Fractions | 0.00083
Saltstone SDU-2 | Sr-89/90 | 8.89e-16 | 2.5e-11 | 3.56e-05
| U-238 | 2.88e-17 | 4.7e-13 | 6.13e-05
| Am-241 | 4e-17 | 4.1e-14 | 0.000975
|  |  | Sum of Fractions | 0.00107