## Statistical Summary Streams
28 Printed Pages
This table is divided into 2 workbooks to facilitate ease of printing.
NOTE: "Sig" is significance, with "Yes" meaning detectable and "No" meaning less than the analytical method detection limit. If the uncertainty (standard deviation) is large, the significance may also be set to "No".
Data Table 5-8, Radioactivity in Stream Water
Summary Statistic Section
2013 Radioactivity in Savannah River Site Stream Water : Units are pCi/L
Location | Nuclide | Summary Stat | Sample Con | Sample Std | Sig
Tims Branch
TB-5 Near Road C | H-3 | N | 12 | NA | NA
TB-5 Near Road C | H-3 | Mean | 563 | 45.3 | NA
TB-5 Near Road C | H-3 | Minimum | 106 | 137 | No
TB-5 Near Road C | H-3 | Maximum | 1220 | 59.6 | Yes
Upper Three Runs
Crouch Branch at Road 4 | H-3 | N | 12 | NA | NA
Crouch Branch at Road 4 | H-3 | Mean | 4490 | 72.1 | NA
Crouch Branch at Road 4 | H-3 | Minimum | 65.9 | 132 | No
Crouch Branch at Road 4 | H-3 | Maximum | 8570 | 325 | Yes
F-01 | H-3 | N | 6 | NA | NA
F-01 | H-3 | Mean | 1040 | 69 | NA
F-01 | H-3 | Minimum | 230 | 163 | No
F-01 | H-3 | Maximum | 2840 | 198 | Yes
U3R-1A Treadway Bridge RD 8-1 | H-3 | N | 12 | NA | NA
U3R-1A Treadway Bridge RD 8-1 | H-3 | Mean | 313 | 40 | NA
U3R-1A Treadway Bridge RD 8-1 | H-3 | Minimum | -43.8 | 151 | No
U3R-1A Treadway Bridge RD 8-1 | H-3 | Maximum | 838 | 54.7 | Yes
U3R-2 F Storm Sewer | H-3 | N | 7 | NA | NA
U3R-2 F Storm Sewer | H-3 | Mean | 756 | 58.4 | NA
U3R-2 F Storm Sewer | H-3 | Minimum | 95.1 | 116 | No
U3R-2 F Storm Sewer | H-3 | Maximum | 1520 | 164 | Yes
U3R-3 at Road C | H-3 | N | 12 | NA | NA
U3R-3 at Road C | H-3 | Mean | 926 | 48.8 | NA
U3R-3 at Road C | H-3 | Minimum | 549 | 140 | Yes
U3R-3 at Road C | H-3 | Maximum | 3000 | 245 | Yes
U3R-4 at Road A | H-3 | N | 12 | NA | NA
U3R-4 at Road A | H-3 | Mean | 1090 | 50.3 | NA
U3R-4 at Road A | H-3 | Minimum | 226 | 131 | No
U3R-4 at Road A | H-3 | Maximum | 3220 | 235 | Yes
Four Mile Creek
FM-2 at Road 4 | H-3 | N | 12 | NA | NA
FM-2 at Road 4 | H-3 | Mean | 2340 | 61.5 | NA
FM-2 at Road 4 | H-3 | Minimum | 416 | 182 | No
FM-2 at Road 4 | H-3 | Maximum | 5380 | 274 | Yes
FM-2B Above F-Area Effluent | H-3 | N | 12 | NA | NA
FM-2B Above F-Area Effluent | H-3 | Mean | 19400 | 385 | NA
FM-2B Above F-Area Effluent | H-3 | Minimum | 3700 | 222 | Yes
FM-2B Above F-Area Effluent | H-3 | Maximum | 29500 | 624 | Yes
FM-3A Below F-Area Effluent | H-3 | N | 12 | NA | NA
FM-3A Below F-Area Effluent | H-3 | Mean | 1080000 | 1950 | NA
FM-3A Below F-Area Effluent | H-3 | Minimum | 128000 | 1090 | Yes
FM-3A Below F-Area Effluent | H-3 | Maximum | 1920000 | 13400 | Yes
FM-6 at Road A-12.2 | H-3 | N | 12 | NA | NA
FM-6 at Road A-12.2 | H-3 | Mean | 36000 | 172 | NA
FM-6 at Road A-12.2 | H-3 | Minimum | 22100 | 495 | Yes
FM-6 at Road A-12.2 | H-3 | Maximum | 53200 | 716 | Yes
FM-A7 at Road A-7 | H-3 | N | 12 | NA | NA
FM-A7 at Road A-7 | H-3 | Mean | 61100 | 225 | NA
FM-A7 at Road A-7 | H-3 | Minimum | 32700 | 591 | Yes
FM-A7 at Road A-7 | H-3 | Maximum | 105000 | 1040 | Yes
Pen Branch
PB-3 at Road A-13.2 | H-3 | N | 12 | NA | NA
PB-3 at Road A-13.2 | H-3 | Mean | 16500 | 121 | NA
PB-3 at Road A-13.2 | H-3 | Minimum | 6780 | 309 | Yes
PB-3 at Road A-13.2 | H-3 | Maximum | 26800 | 518 | Yes
Steel Creek
SC-2A 1 mile above Road B | H-3 | N | 12 | NA | NA
SC-2A 1 mile above Road B | H-3 | Mean | 98800 | 267 | NA
SC-2A 1 mile above Road B | H-3 | Minimum | 77300 | 859 | Yes
SC-2A 1 mile above Road B | H-3 | Maximum | 130000 | 1090 | Yes
SC-4 Steel Creek at Road A | H-3 | N | 12 | NA | NA
SC-4 Steel Creek at Road A | H-3 | Mean | 1980 | 56.7 | NA
SC-4 Steel Creek at Road A | H-3 | Minimum | 1010 | 147 | Yes
SC-4 Steel Creek at Road A | H-3 | Maximum | 3920 | 261 | Yes
Lower Three Runs Creek
L3R-1A at Road B | H-3 | N | 12 | NA | NA
L3R-1A at Road B | H-3 | Mean | 519 | 40.4 | NA
L3R-1A at Road B | H-3 | Minimum | 204 | 133 | No
L3R-1A at Road B | H-3 | Maximum | 1020 | 92.1 | Yes
L3R-2 Patterson Mill Rd | H-3 | N | 12 | NA | NA
L3R-2 Patterson Mill Rd | H-3 | Mean | 2230 | 55.8 | NA
L3R-2 Patterson Mill Rd | H-3 | Minimum | 1200 | 204 | Yes
L3R-2 Patterson Mill Rd | H-3 | Maximum | 3350 | 207 | Yes
L3R-3 at Highway 125 | H-3 | N | 12 | NA | NA
L3R-3 at Highway 125 | H-3 | Mean | 987 | 46.2 | NA
L3R-3 at Highway 125 | H-3 | Minimum | 573 | 139 | Yes
L3R-3 at Highway 125 | H-3 | Maximum | 2240 | 113 | Yes
Miscellaneous
G-010 | H-3 | N | 12 | NA | NA
G-010 | H-3 | Mean | 1370 | 52.7 | NA
G-010 | H-3 | Minimum | 362 | 139 | No
G-010 | H-3 | Maximum | 4050 | 277 | Yes
HP-52 H-Area Tank Farm | H-3 | N | 9 | NA | NA
HP-52 H-Area Tank Farm | H-3 | Mean | 1940 | 70.9 | NA
HP-52 H-Area Tank Farm | H-3 | Minimum | 570 | 135 | Yes
HP-52 H-Area Tank Farm | H-3 | Maximum | 4510 | 307 | Yes
McQueens Branch | H-3 | N | 11 | NA | NA
McQueens Branch | H-3 | Mean | 1770 | 56.3 | NA
McQueens Branch | H-3 | Minimum | 662 | 169 | Yes
McQueens Branch | H-3 | Maximum | 3810 | 256 | Yes
TNX-008 | H-3 | N | 12 | NA | NA
TNX-008 | H-3 | Mean | 529 | 43.4 | NA
TNX-008 | H-3 | Minimum | 122 | 168 | No
TNX-008 | H-3 | Maximum | 2220 | 197 | Yes
U3R-0 | H-3 | N | 2 | NA | NA
U3R-0 | H-3 | Mean | 470 | 112 | NA
U3R-0 | H-3 | Minimum | 468 | 176 | No
U3R-0 | H-3 | Maximum | 473 | 138 | Yes
Tims Branch
TB-5 Near Road C | Co-60 | N | 12 | NA | NA
TB-5 Near Road C | Co-60 | Mean | 0.686 | 0.591 | NA
TB-5 Near Road C | Co-60 | Minimum | -1.99 | 1.91 | No
TB-5 Near Road C | Co-60 | Maximum | 3.43 | 2.59 | No
Upper Three Runs
Crouch Branch at Road 4 | Co-60 | N | 12 | NA | NA
Crouch Branch at Road 4 | Co-60 | Mean | -0.443 | 0.579 | NA
Crouch Branch at Road 4 | Co-60 | Minimum | -3.65 | 1.98 | No
Crouch Branch at Road 4 | Co-60 | Maximum | 5.73 | 2.09 | No
F-01 | Co-60 | N | 6 | NA | NA
F-01 | Co-60 | Mean | 0.387 | 1.47 | NA
F-01 | Co-60 | Minimum | -0.873 | 1.91 | No
F-01 | Co-60 | Maximum | 2.84 | 1.96 | No
U3R-1A Treadway Bridge RD 8-1 | Co-60 | N | 12 | NA | NA
U3R-1A Treadway Bridge RD 8-1 | Co-60 | Mean | 0.359 | 0.618 | NA
U3R-1A Treadway Bridge RD 8-1 | Co-60 | Minimum | -3.14 | 2.19 | No
U3R-1A Treadway Bridge RD 8-1 | Co-60 | Maximum | 3.16 | 2.2 | No
U3R-2 F Storm Sewer | Co-60 | N | 7 | NA | NA
U3R-2 F Storm Sewer | Co-60 | Mean | -0.296 | 0.785 | NA
U3R-2 F Storm Sewer | Co-60 | Minimum | -2.81 | 2.06 | No
U3R-2 F Storm Sewer | Co-60 | Maximum | 3.16 | 2.3 | No
U3R-3 at Road C | Co-60 | N | 12 | NA | NA
U3R-3 at Road C | Co-60 | Mean | -0.799 | 0.598 | NA
U3R-3 at Road C | Co-60 | Minimum | -3.65 | 2.31 | No
U3R-3 at Road C | Co-60 | Maximum | 3.35 | 2.14 | No
U3R-4 at Road A | Co-60 | N | 12 | NA | NA
U3R-4 at Road A | Co-60 | Mean | 1.74 | 0.622 | NA
U3R-4 at Road A | Co-60 | Minimum | -1.45 | 2.08 | No
U3R-4 at Road A | Co-60 | Maximum | 4.68 | 2.58 | No
Four Mile Creek
FM-2 at Road 4 | Co-60 | N | 12 | NA | NA
FM-2 at Road 4 | Co-60 | Mean | 0.331 | 0.583 | NA
FM-2 at Road 4 | Co-60 | Minimum | -2.13 | 2.08 | No
FM-2 at Road 4 | Co-60 | Maximum | 3.41 | 2 | No
FM-2B Above F-Area Effluent | Co-60 | N | 12 | NA | NA
FM-2B Above F-Area Effluent | Co-60 | Mean | 0.495 | 0.599 | NA
FM-2B Above F-Area Effluent | Co-60 | Minimum | -2.95 | 2.13 | No
FM-2B Above F-Area Effluent | Co-60 | Maximum | 3.3 | 2.2 | No
FM-3A Below F-Area Effluent | Co-60 | N | 12 | NA | NA
FM-3A Below F-Area Effluent | Co-60 | Mean | 0.18 | 0.59 | NA
FM-3A Below F-Area Effluent | Co-60 | Minimum | -2.42 | 1.89 | No
FM-3A Below F-Area Effluent | Co-60 | Maximum | 3.46 | 2.11 | No
FM-6 at Road A-12.2 | Co-60 | N | 12 | NA | NA
FM-6 at Road A-12.2 | Co-60 | Mean | 0.0626 | 0.598 | NA
FM-6 at Road A-12.2 | Co-60 | Minimum | -4.43 | 2.11 | No
FM-6 at Road A-12.2 | Co-60 | Maximum | 3.92 | 2.14 | No
FM-A7 at Road A-7 | Co-60 | N | 12 | NA | NA
FM-A7 at Road A-7 | Co-60 | Mean | 0.202 | 0.579 | NA
FM-A7 at Road A-7 | Co-60 | Minimum | -2.35 | 1.97 | No
FM-A7 at Road A-7 | Co-60 | Maximum | 3.27 | 2.07 | No
Pen Branch
PB-3 at Road A-13.2 | Co-60 | N | 12 | NA | NA
PB-3 at Road A-13.2 | Co-60 | Mean | -0.0939 | 0.605 | NA
PB-3 at Road A-13.2 | Co-60 | Minimum | -4.89 | 2.18 | No
PB-3 at Road A-13.2 | Co-60 | Maximum | 1.95 | 2.46 | No
Steel Creek
SC-2A 1 mile above Road B | Co-60 | N | 12 | NA | NA
SC-2A 1 mile above Road B | Co-60 | Mean | 1.37 | 0.608 | NA
SC-2A 1 mile above Road B | Co-60 | Minimum | -2.15 | 2.29 | No
SC-2A 1 mile above Road B | Co-60 | Maximum | 4.68 | 2.13 | No
SC-4 Steel Creek at Road A | Co-60 | N | 12 | NA | NA
SC-4 Steel Creek at Road A | Co-60 | Mean | -0.093 | 0.593 | NA
SC-4 Steel Creek at Road A | Co-60 | Minimum | -2.38 | 2.44 | No
SC-4 Steel Creek at Road A | Co-60 | Maximum | 1.96 | 1.83 | No
Lower Three Runs Creek
L3R-1A at Road B | Co-60 | N | 12 | NA | NA
L3R-1A at Road B | Co-60 | Mean | 0.0294 | 0.569 | NA
L3R-1A at Road B | Co-60 | Minimum | -3.62 | 2.13 | No
L3R-1A at Road B | Co-60 | Maximum | 3.73 | 2.23 | No
L3R-2 Patterson Mill Rd | Co-60 | N | 12 | NA | NA
L3R-2 Patterson Mill Rd | Co-60 | Mean | 0.923 | 0.562 | NA
L3R-2 Patterson Mill Rd | Co-60 | Minimum | -3.24 | 2.25 | No
L3R-2 Patterson Mill Rd | Co-60 | Maximum | 4.14 | 2 | No
L3R-3 at Highway 125 | Co-60 | N | 12 | NA | NA
L3R-3 at Highway 125 | Co-60 | Mean | 1.02 | 0.615 | NA
L3R-3 at Highway 125 | Co-60 | Minimum | -2.54 | 2.35 | No
L3R-3 at Highway 125 | Co-60 | Maximum | 3.7 | 2.28 | No
Miscellaneous
G-010 | Co-60 | N | 12 | NA | NA
G-010 | Co-60 | Mean | 0.765 | 0.633 | NA
G-010 | Co-60 | Minimum | -2.78 | 2.01 | No
G-010 | Co-60 | Maximum | 5.65 | 3.29 | No
HP-52 H-Area Tank Farm | Co-60 | N | 9 | NA | NA
HP-52 H-Area Tank Farm | Co-60 | Mean | 0.656 | 0.672 | NA
HP-52 H-Area Tank Farm | Co-60 | Minimum | -2.06 | 1.96 | No
HP-52 H-Area Tank Farm | Co-60 | Maximum | 2.38 | 2.07 | No
McQueens Branch | Co-60 | N | 13 | NA | NA
McQueens Branch | Co-60 | Mean | -0.0944 | 0.572 | NA
McQueens Branch | Co-60 | Minimum | -3.68 | 2.09 | No
McQueens Branch | Co-60 | Maximum | 2.09 | 1.95 | No
TNX-008 | Co-60 | N | 12 | NA | NA
TNX-008 | Co-60 | Mean | 1.05 | 0.612 | NA
TNX-008 | Co-60 | Minimum | -3.24 | 2.39 | No
TNX-008 | Co-60 | Maximum | 5.16 | 2.09 | No
U3R-0 | Co-60 | N | 2 | NA | NA
U3R-0 | Co-60 | Mean | 1.55 | 1.29 | NA
U3R-0 | Co-60 | Minimum | -0.935 | 1.74 | No
U3R-0 | Co-60 | Maximum | 4.03 | 1.91 | No
Tims Branch
TB-5 Near Road C | Cs-137 | N | 12 | NA | NA
TB-5 Near Road C | Cs-137 | Mean | -1.04 | 0.621 | NA
TB-5 Near Road C | Cs-137 | Minimum | -4.03 | 2.09 | No
TB-5 Near Road C | Cs-137 | Maximum | 2.46 | 2.15 | No
Upper Three Runs
Crouch Branch at Road 4 | Cs-137 | N | 12 | NA | NA
Crouch Branch at Road 4 | Cs-137 | Mean | -0.502 | 0.621 | NA
Crouch Branch at Road 4 | Cs-137 | Minimum | -3.38 | 2.27 | No
Crouch Branch at Road 4 | Cs-137 | Maximum | 3.24 | 2.12 | No
F-01 | Cs-137 | N | 6 | NA | NA
F-01 | Cs-137 | Mean | 1.65 | 1.65 | NA
F-01 | Cs-137 | Minimum | -2.5 | 2.17 | No
F-01 | Cs-137 | Maximum | 11.7 | 8.59 | No
U3R-1A Treadway Bridge RD 8-1 | Cs-137 | N | 12 | NA | NA
U3R-1A Treadway Bridge RD 8-1 | Cs-137 | Mean | 0.387 | 0.657 | NA
U3R-1A Treadway Bridge RD 8-1 | Cs-137 | Minimum | -4.62 | 2.49 | No
U3R-1A Treadway Bridge RD 8-1 | Cs-137 | Maximum | 4.89 | 2.2 | No
U3R-2 F Storm Sewer | Cs-137 | N | 7 | NA | NA
U3R-2 F Storm Sewer | Cs-137 | Mean | 1.43 | 0.836 | NA
U3R-2 F Storm Sewer | Cs-137 | Minimum | -2.95 | 2.1 | No
U3R-2 F Storm Sewer | Cs-137 | Maximum | 3.89 | 2.32 | No
U3R-3 at Road C | Cs-137 | N | 12 | NA | NA
U3R-3 at Road C | Cs-137 | Mean | 0.163 | 0.633 | NA
U3R-3 at Road C | Cs-137 | Minimum | -2.07 | 2.21 | No
U3R-3 at Road C | Cs-137 | Maximum | 3.76 | 2.26 | No
U3R-4 at Road A | Cs-137 | N | 12 | NA | NA
U3R-4 at Road A | Cs-137 | Mean | -0.447 | 0.638 | NA
U3R-4 at Road A | Cs-137 | Minimum | -3.57 | 2.52 | No
U3R-4 at Road A | Cs-137 | Maximum | 2.01 | 1.92 | No
Four Mile Creek
FM-2 at Road 4 | Cs-137 | N | 12 | NA | NA
FM-2 at Road 4 | Cs-137 | Mean | 4.99 | 0.766 | NA
FM-2 at Road 4 | Cs-137 | Minimum | -3.59 | 2.18 | No
FM-2 at Road 4 | Cs-137 | Maximum | 12.8 | 3.98 | Yes
FM-2B Above F-Area Effluent | Cs-137 | N | 11 | NA | NA
FM-2B Above F-Area Effluent | Cs-137 | Mean | 5.73 | 0.873 | NA
FM-2B Above F-Area Effluent | Cs-137 | Minimum | 0.724 | 2.01 | No
FM-2B Above F-Area Effluent | Cs-137 | Maximum | 14.6 | 4.13 | Yes
FM-3A Below F-Area Effluent | Cs-137 | N | 12 | NA | NA
FM-3A Below F-Area Effluent | Cs-137 | Mean | 0.323 | 0.634 | NA
FM-3A Below F-Area Effluent | Cs-137 | Minimum | -5.27 | 2.58 | No
FM-3A Below F-Area Effluent | Cs-137 | Maximum | 3.38 | 1.95 | No
FM-6 at Road A-12.2 | Cs-137 | N | 12 | NA | NA
FM-6 at Road A-12.2 | Cs-137 | Mean | 2.18 | 0.642 | NA
FM-6 at Road A-12.2 | Cs-137 | Minimum | -0.703 | 2.12 | No
FM-6 at Road A-12.2 | Cs-137 | Maximum | 5.27 | 2.23 | No
FM-A7 at Road A-7 | Cs-137 | N | 12 | NA | NA
FM-A7 at Road A-7 | Cs-137 | Mean | 3.13 | 0.678 | NA
FM-A7 at Road A-7 | Cs-137 | Minimum | -1.44 | 2.15 | No
FM-A7 at Road A-7 | Cs-137 | Maximum | 8.97 | 2.95 | Yes
Pen Branch
PB-3 at Road A-13.2 | Cs-137 | N | 12 | NA | NA
PB-3 at Road A-13.2 | Cs-137 | Mean | -0.205 | 0.632 | NA
PB-3 at Road A-13.2 | Cs-137 | Minimum | -3.38 | 2.39 | No
PB-3 at Road A-13.2 | Cs-137 | Maximum | 1.95 | 2.1 | No
Steel Creek
SC-2A 1 mile above Road B | Cs-137 | N | 12 | NA | NA
SC-2A 1 mile above Road B | Cs-137 | Mean | 1.59 | 0.636 | NA
SC-2A 1 mile above Road B | Cs-137 | Minimum | -1.66 | 2.19 | No
SC-2A 1 mile above Road B | Cs-137 | Maximum | 6.16 | 2.41 | No
SC-4 Steel Creek at Road A | Cs-137 | N | 12 | NA | NA
SC-4 Steel Creek at Road A | Cs-137 | Mean | 0.335 | 0.626 | NA
SC-4 Steel Creek at Road A | Cs-137 | Minimum | -2.3 | 2.45 | No
SC-4 Steel Creek at Road A | Cs-137 | Maximum | 3.81 | 2.01 | No
Lower Three Runs Creek
L3R-1A at Road B | Cs-137 | N | 12 | NA | NA
L3R-1A at Road B | Cs-137 | Mean | 0.453 | 0.623 | NA
L3R-1A at Road B | Cs-137 | Minimum | -3.03 | 2.29 | No
L3R-1A at Road B | Cs-137 | Maximum | 3 | 2.02 | No
L3R-2 Patterson Mill Rd | Cs-137 | N | 12 | NA | NA
L3R-2 Patterson Mill Rd | Cs-137 | Mean | 1.78 | 0.65 | NA
L3R-2 Patterson Mill Rd | Cs-137 | Minimum | -1.21 | 2.11 | No
L3R-2 Patterson Mill Rd | Cs-137 | Maximum | 6.59 | 2.41 | No
L3R-3 at Highway 125 | Cs-137 | N | 12 | NA | NA
L3R-3 at Highway 125 | Cs-137 | Mean | -0.582 | 0.652 | NA
L3R-3 at Highway 125 | Cs-137 | Minimum | -5.73 | 2.25 | No
L3R-3 at Highway 125 | Cs-137 | Maximum | 1.85 | 2.47 | No
Miscellaneous
G-010 | Cs-137 | N | 12 | NA | NA
G-010 | Cs-137 | Mean | 0.389 | 0.655 | NA
G-010 | Cs-137 | Minimum | -1.81 | 2.3 | No
G-010 | Cs-137 | Maximum | 3.32 | 2.27 | No
HP-52 H-Area Tank Farm | Cs-137 | N | 9 | NA | NA
HP-52 H-Area Tank Farm | Cs-137 | Mean | 2.04 | 0.744 | NA
HP-52 H-Area Tank Farm | Cs-137 | Minimum | -3.81 | 2.16 | No
HP-52 H-Area Tank Farm | Cs-137 | Maximum | 6.46 | 2.35 | No
McQueens Branch | Cs-137 | N | 13 | NA | NA
McQueens Branch | Cs-137 | Mean | 12.9 | 1.19 | NA
McQueens Branch | Cs-137 | Minimum | -1.59 | 2.04 | No
McQueens Branch | Cs-137 | Maximum | 107 | 12.3 | Yes
TNX-008 | Cs-137 | N | 12 | NA | NA
TNX-008 | Cs-137 | Mean | 0.434 | 0.655 | NA
TNX-008 | Cs-137 | Minimum | -5.97 | 2.54 | No
TNX-008 | Cs-137 | Maximum | 5 | 2.44 | No
U3R-0 | Cs-137 | N | 2 | NA | NA
U3R-0 | Cs-137 | Mean | 3.14 | 1.54 | NA
U3R-0 | Cs-137 | Minimum | 1.77 | 2.23 | No
U3R-0 | Cs-137 | Maximum | 4.51 | 2.12 | No
Tims Branch
TB-5 Near Road C | Sr-89/90 | N | 1 | NA | NA
TB-5 Near Road C | Sr-89/90 | Mean | 0.0673 | 0.134 | NA
Upper Three Runs
Crouch Branch at Road 4 | Sr-89/90 | N | 1 | NA | NA
Crouch Branch at Road 4 | Sr-89/90 | Mean | -0.144 | 0.105 | NA
F-01 | Sr-89/90 | N | 1 | NA | NA
F-01 | Sr-89/90 | Mean | 0.147 | 0.132 | NA
U3R-1A Treadway Bridge RD 8-1 | Sr-89/90 | N | 1 | NA | NA
U3R-1A Treadway Bridge RD 8-1 | Sr-89/90 | Mean | 0.198 | 0.253 | NA
U3R-2 F Storm Sewer | Sr-89/90 | N | 1 | NA | NA
U3R-2 F Storm Sewer | Sr-89/90 | Mean | 0.217 | 0.132 | NA
U3R-3 at Road C | Sr-89/90 | N | 1 | NA | NA
U3R-3 at Road C | Sr-89/90 | Mean | 0.0835 | 0.142 | NA
U3R-4 at Road A | Sr-89/90 | N | 1 | NA | NA
U3R-4 at Road A | Sr-89/90 | Mean | 0.0196 | 0.131 | NA
U3R-4 at Road A | Sr-89/90 | N | 1 | NA | NA
U3R-4 at Road A | Sr-89/90 | Mean | 0.0497 | 0.123 | NA
Four Mile Creek
FM-2 at Road 4 | Sr-89/90 | N | 11 | NA | NA
FM-2 at Road 4 | Sr-89/90 | Mean | 1.15 | 0.0721 | NA
FM-2 at Road 4 | Sr-89/90 | Minimum | 0.236 | 0.223 | No
FM-2 at Road 4 | Sr-89/90 | Maximum | 3.54 | 0.429 | Yes
FM-2 at Road 4 | Sr-89/90 | N | 1 | NA | NA
FM-2 at Road 4 | Sr-89/90 | Mean | 1.91 | 0.262 | NA
FM-2B Above F-Area Effluent | Sr-89/90 | N | 11 | NA | NA
FM-2B Above F-Area Effluent | Sr-89/90 | Mean | 3.05 | 0.107 | NA
FM-2B Above F-Area Effluent | Sr-89/90 | Minimum | 1.62 | 0.234 | Yes
FM-2B Above F-Area Effluent | Sr-89/90 | Maximum | 6.08 | 0.489 | Yes
FM-2B Above F-Area Effluent | Sr-89/90 | N | 1 | NA | NA
FM-2B Above F-Area Effluent | Sr-89/90 | Mean | 1.8 | 0.257 | NA
FM-3A Below F-Area Effluent | Sr-89/90 | N | 11 | NA | NA
FM-3A Below F-Area Effluent | Sr-89/90 | Mean | 1.65 | 0.0813 | NA
FM-3A Below F-Area Effluent | Sr-89/90 | Minimum | 0.7 | 0.247 | Yes
FM-3A Below F-Area Effluent | Sr-89/90 | Maximum | 2.46 | 0.378 | Yes
FM-3A Below F-Area Effluent | Sr-89/90 | N | 1 | NA | NA
FM-3A Below F-Area Effluent | Sr-89/90 | Mean | 1.08 | 0.209 | NA
FM-6 at Road A-12.2 | Sr-89/90 | N | 1 | NA | NA
FM-6 at Road A-12.2 | Sr-89/90 | Mean | 1.44 | 0.221 | NA
FM-A7 at Road A-7 | Sr-89/90 | N | 11 | NA | NA
FM-A7 at Road A-7 | Sr-89/90 | Mean | 2.84 | 0.102 | NA
FM-A7 at Road A-7 | Sr-89/90 | Minimum | 1.38 | 0.307 | Yes
FM-A7 at Road A-7 | Sr-89/90 | Maximum | 4.89 | 0.421 | Yes
FM-A7 at Road A-7 | Sr-89/90 | N | 1 | NA | NA
FM-A7 at Road A-7 | Sr-89/90 | Mean | 2.35 | 0.274 | NA
Pen Branch
PB-3 at Road A-13.2 | Sr-89/90 | N | 1 | NA | NA
PB-3 at Road A-13.2 | Sr-89/90 | Mean | -0.00241 | 0.121 | NA
Steel Creek
SC-2A 1 mile above Road B | Sr-89/90 | N | 1 | NA | NA
SC-2A 1 mile above Road B | Sr-89/90 | Mean | 0.132 | 0.14 | NA
SC-4 Steel Creek at Road A | Sr-89/90 | N | 1 | NA | NA
SC-4 Steel Creek at Road A | Sr-89/90 | Mean | 0.135 | 0.125 | NA
Lower Three Runs Creek
L3R-1A at Road B | Sr-89/90 | N | 1 | NA | NA
L3R-1A at Road B | Sr-89/90 | Mean | 0.289 | 0.161 | NA
L3R-2 Patterson Mill Rd | Sr-89/90 | N | 1 | NA | NA
L3R-2 Patterson Mill Rd | Sr-89/90 | Mean | -0.0659 | 0.112 | NA
L3R-3 at Highway 125 | Sr-89/90 | N | 1 | NA | NA
L3R-3 at Highway 125 | Sr-89/90 | Mean | 0.119 | 0.128 | NA
Miscellaneous
G-010 | Sr-89/90 | N | 12 | NA | NA
G-010 | Sr-89/90 | Mean | 0.138 | 0.0501 | NA
G-010 | Sr-89/90 | Minimum | -0.228 | 0.111 | No
G-010 | Sr-89/90 | Maximum | 0.427 | 0.181 | No
HP-52 H-Area Tank Farm | Sr-89/90 | N | 9 | NA | NA
HP-52 H-Area Tank Farm | Sr-89/90 | Mean | 0.332 | 0.0598 | NA
HP-52 H-Area Tank Farm | Sr-89/90 | Minimum | 0.0654 | 0.138 | No
HP-52 H-Area Tank Farm | Sr-89/90 | Maximum | 0.941 | 0.289 | Yes
McQueens Branch | Sr-89/90 | N | 1 | NA | NA
McQueens Branch | Sr-89/90 | Mean | -0.00895 | 0.246 | NA
U3R-0 | Sr-89/90 | N | 1 | NA | NA
U3R-0 | Sr-89/90 | Mean | -0.0614 | 0.11 | NA
Tims Branch
TB-5 Near Road C | I-129 | N | 1 | NA | NA
TB-5 Near Road C | I-129 | Mean | 0.47 | 0.254 | NA
Upper Three Runs
Crouch Branch at Road 4 | I-129 | N | 1 | NA | NA
Crouch Branch at Road 4 | I-129 | Mean | 0.00554 | 0.253 | NA
F-01 | I-129 | N | 1 | NA | NA
F-01 | I-129 | Mean | -0.266 | 0.257 | NA
U3R-1A Treadway Bridge RD 8-1 | I-129 | N | 1 | NA | NA
U3R-1A Treadway Bridge RD 8-1 | I-129 | Mean | 0.341 | 0.261 | NA
U3R-2 F Storm Sewer | I-129 | N | 1 | NA | NA
U3R-2 F Storm Sewer | I-129 | Mean | 0.00951 | 0.245 | NA
U3R-3 at Road C | I-129 | N | 1 | NA | NA
U3R-3 at Road C | I-129 | Mean | -0.00614 | 0.264 | NA
U3R-4 at Road A | I-129 | N | 1 | NA | NA
U3R-4 at Road A | I-129 | Mean | 0.63 | 0.373 | NA
Four Mile Creek
FM-2 at Road 4 | I-129 | N | 12 | NA | NA
FM-2 at Road 4 | I-129 | Mean | 0.615 | 0.146 | NA
FM-2 at Road 4 | I-129 | Minimum | -0.408 | 0.299 | No
FM-2 at Road 4 | I-129 | Maximum | 3.22 | 0.794 | Yes
FM-2B Above F-Area Effluent | I-129 | N | 12 | NA | NA
FM-2B Above F-Area Effluent | I-129 | Mean | 1.03 | 0.115 | NA
FM-2B Above F-Area Effluent | I-129 | Minimum | 0.343 | 0.329 | No
FM-2B Above F-Area Effluent | I-129 | Maximum | 2.81 | 0.767 | Yes
FM-3A Below F-Area Effluent | I-129 | N | 12 | NA | NA
FM-3A Below F-Area Effluent | I-129 | Mean | 0.547 | 0.117 | NA
FM-3A Below F-Area Effluent | I-129 | Minimum | -0.0935 | 0.251 | No
FM-3A Below F-Area Effluent | I-129 | Maximum | 1.44 | 0.775 | No
FM-6 at Road A-12.2 | I-129 | N | 1 | NA | NA
FM-6 at Road A-12.2 | I-129 | Mean | 0.8 | 0.414 | NA
FM-A7 at Road A-7 | I-129 | N | 12 | NA | NA
FM-A7 at Road A-7 | I-129 | Mean | 2.86 | 0.157 | NA
FM-A7 at Road A-7 | I-129 | Minimum | -0.614 | 0.249 | No
FM-A7 at Road A-7 | I-129 | Maximum | 4.68 | 0.648 | Yes
Pen Branch
PB-3 at Road A-13.2 | I-129 | N | 1 | NA | NA
PB-3 at Road A-13.2 | I-129 | Mean | 0.155 | 0.245 | NA
Steel Creek
SC-2A 1 mile above Road B | I-129 | N | 1 | NA | NA
SC-2A 1 mile above Road B | I-129 | Mean | 0.00511 | 0.241 | NA
SC-4 Steel Creek at Road A | I-129 | N | 1 | NA | NA
SC-4 Steel Creek at Road A | I-129 | Mean | 0.0995 | 0.253 | NA
Lower Three Runs Creek
L3R-1A at Road B | I-129 | N | 1 | NA | NA
L3R-1A at Road B | I-129 | Mean | -0.246 | 0.295 | NA
L3R-2 Patterson Mill Rd | I-129 | N | 1 | NA | NA
L3R-2 Patterson Mill Rd | I-129 | Mean | -0.211 | 0.269 | NA
L3R-3 at Highway 125 | I-129 | N | 1 | NA | NA
L3R-3 at Highway 125 | I-129 | Mean | 0.535 | 0.334 | NA
Miscellaneous
G-010 | I-129 | N | 12 | NA | NA
G-010 | I-129 | Mean | 0.179 | 0.0831 | NA
G-010 | I-129 | Minimum | -0.546 | 0.276 | No
G-010 | I-129 | Maximum | 0.862 | 0.281 | No
McQueens Branch | I-129 | N | 1 | NA | NA
McQueens Branch | I-129 | Mean | 0.735 | 0.3 | NA
U3R-0 | I-129 | N | 1 | NA | NA
U3R-0 | I-129 | Mean | 0.397 | 0.252 | NA
Tims Branch
TB-5 Near Road C | U-234 | N | 1 | NA | NA
TB-5 Near Road C | U-234 | Mean | 0.746 | 0.0633 | NA
Upper Three Runs
Crouch Branch at Road 4 | U-234 | N | 1 | NA | NA
Crouch Branch at Road 4 | U-234 | Mean | 0.0145 | 0.00549 | NA
F-01 | U-234 | N | 1 | NA | NA
F-01 | U-234 | Mean | 0.0357 | 0.00814 | NA
U3R-1A Treadway Bridge RD 8-1 | U-234 | N | 1 | NA | NA
U3R-1A Treadway Bridge RD 8-1 | U-234 | Mean | 0.0236 | 0.0103 | NA
U3R-2 F Storm Sewer | U-234 | N | 1 | NA | NA
U3R-2 F Storm Sewer | U-234 | Mean | 0.0586 | 0.0113 | NA
U3R-3 at Road C | U-234 | N | 1 | NA | NA
U3R-3 at Road C | U-234 | Mean | 0.0268 | 0.00704 | NA
U3R-4 at Road A | U-234 | N | 8 | NA | NA
U3R-4 at Road A | U-234 | Mean | 0.245 | 0.0122 | NA
U3R-4 at Road A | U-234 | Minimum | 0.0267 | 0.01 | Yes
U3R-4 at Road A | U-234 | Maximum | 0.424 | 0.0473 | Yes
U3R-4 at Road A | U-234 | N | 1 | NA | NA
U3R-4 at Road A | U-234 | Mean | 0.0181 | 0.00584 | NA
Four Mile Creek
FM-2 at Road 4 | U-234 | N | 1 | NA | NA
FM-2 at Road 4 | U-234 | Mean | 0.00995 | 0.00503 | NA
FM-2B Above F-Area Effluent | U-234 | N | 1 | NA | NA
FM-2B Above F-Area Effluent | U-234 | Mean | 0.0117 | 0.00455 | NA
FM-3A Below F-Area Effluent | U-234 | N | 1 | NA | NA
FM-3A Below F-Area Effluent | U-234 | Mean | 0.0276 | 0.00737 | NA
FM-6 at Road A-12.2 | U-234 | N | 1 | NA | NA
FM-6 at Road A-12.2 | U-234 | Mean | 0.0538 | 0.0109 | NA
FM-A7 at Road A-7 | U-234 | N | 1 | NA | NA
FM-A7 at Road A-7 | U-234 | Mean | 0.166 | 0.0207 | NA
Pen Branch
PB-3 at Road A-13.2 | U-234 | N | 1 | NA | NA
PB-3 at Road A-13.2 | U-234 | Mean | 0.00478 | 0.00404 | NA
Steel Creek
SC-2A 1 mile above Road B | U-234 | N | 1 | NA | NA
SC-2A 1 mile above Road B | U-234 | Mean | 0.0125 | 0.00529 | NA
SC-4 Steel Creek at Road A | U-234 | N | 1 | NA | NA
SC-4 Steel Creek at Road A | U-234 | Mean | 0.0114 | 0.00503 | NA
Lower Three Runs Creek
L3R-1A at Road B | U-234 | N | 1 | NA | NA
L3R-1A at Road B | U-234 | Mean | 0.0505 | 0.0104 | NA
L3R-2 Patterson Mill Rd | U-234 | N | 1 | NA | NA
L3R-2 Patterson Mill Rd | U-234 | Mean | 0.0532 | 0.0105 | NA
L3R-3 at Highway 125 | U-234 | N | 1 | NA | NA
L3R-3 at Highway 125 | U-234 | Mean | 0.0327 | 0.00791 | NA
Miscellaneous
G-010 | U-234 | N | 12 | NA | NA
G-010 | U-234 | Mean | 0.0152 | 0.0016 | NA
G-010 | U-234 | Minimum | 0.00403 | 0.00291 | No
G-010 | U-234 | Maximum | 0.03 | 0.00761 | Yes
HP-52 H-Area Tank Farm | U-234 | N | 9 | NA | NA
HP-52 H-Area Tank Farm | U-234 | Mean | 0.0314 | 0.0027 | NA
HP-52 H-Area Tank Farm | U-234 | Minimum | 0.00997 | 0.00506 | No
HP-52 H-Area Tank Farm | U-234 | Maximum | 0.0757 | 0.0126 | Yes
McQueens Branch | U-234 | N | 1 | NA | NA
McQueens Branch | U-234 | Mean | 0.0951 | 0.0191 | NA
TNX-008 | U-234 | N | 12 | NA | NA
TNX-008 | U-234 | Mean | 0.313 | 0.012 | NA
TNX-008 | U-234 | Minimum | 0.0281 | 0.00694 | Yes
TNX-008 | U-234 | Maximum | 1.24 | 0.0978 | Yes
U3R-0 | U-234 | N | 1 | NA | NA
U3R-0 | U-234 | Mean | 0.0163 | 0.00565 | NA
Tims Branch
TB-5 Near Road C | U-235 | N | 1 | NA | NA
TB-5 Near Road C | U-235 | Mean | 0.033 | 0.0088 | NA
Upper Three Runs
Crouch Branch at Road 4 | U-235 | N | 1 | NA | NA
Crouch Branch at Road 4 | U-235 | Mean | 0.000708 | 0.0026 | NA
F-01 | U-235 | N | 1 | NA | NA
F-01 | U-235 | Mean | 0 | 1.44 | NA
U3R-1A Treadway Bridge RD 8-1 | U-235 | N | 1 | NA | NA
U3R-1A Treadway Bridge RD 8-1 | U-235 | Mean | -1.02e-05 | 0.000327 | NA
U3R-2 F Storm Sewer | U-235 | N | 1 | NA | NA
U3R-2 F Storm Sewer | U-235 | Mean | 0.00454 | 0.00322 | NA
U3R-3 at Road C | U-235 | N | 1 | NA | NA
U3R-3 at Road C | U-235 | Mean | -0.00138 | 0.00138 | NA
U3R-4 at Road A | U-235 | N | 8 | NA | NA
U3R-4 at Road A | U-235 | Mean | 0.0175 | 0.496 | NA
U3R-4 at Road A | U-235 | Minimum | 0 | 2.72 | No
U3R-4 at Road A | U-235 | Maximum | 0.0373 | 0.0127 | Yes
U3R-4 at Road A | U-235 | N | 1 | NA | NA
U3R-4 at Road A | U-235 | Mean | -3.08e-06 | 0.000188 | NA
Four Mile Creek
FM-2 at Road 4 | U-235 | N | 1 | NA | NA
FM-2 at Road 4 | U-235 | Mean | 0.000722 | 1.62 | NA
FM-2B Above F-Area Effluent | U-235 | N | 1 | NA | NA
FM-2B Above F-Area Effluent | U-235 | Mean | -0.00137 | 0.00138 | NA
FM-3A Below F-Area Effluent | U-235 | N | 1 | NA | NA
FM-3A Below F-Area Effluent | U-235 | Mean | 0.00692 | 0.0044 | NA
FM-6 at Road A-12.2 | U-235 | N | 1 | NA | NA
FM-6 at Road A-12.2 | U-235 | Mean | 0.00457 | 0.00329 | NA
FM-A7 at Road A-7 | U-235 | N | 1 | NA | NA
FM-A7 at Road A-7 | U-235 | Mean | 0.0174 | 0.00658 | NA
Pen Branch
PB-3 at Road A-13.2 | U-235 | N | 1 | NA | NA
PB-3 at Road A-13.2 | U-235 | Mean | -0.00148 | 0.00149 | NA
Steel Creek
SC-2A 1 mile above Road B | U-235 | N | 1 | NA | NA
SC-2A 1 mile above Road B | U-235 | Mean | 0 | 1.5 | NA
SC-4 Steel Creek at Road A | U-235 | N | 1 | NA | NA
SC-4 Steel Creek at Road A | U-235 | Mean | -0.00149 | 1.66 | NA
Lower Three Runs Creek
L3R-1A at Road B | U-235 | N | 1 | NA | NA
L3R-1A at Road B | U-235 | Mean | 0.00441 | 0.00313 | NA
L3R-2 Patterson Mill Rd | U-235 | N | 1 | NA | NA
L3R-2 Patterson Mill Rd | U-235 | Mean | 0.00489 | 0.00393 | NA
L3R-3 at Highway 125 | U-235 | N | 1 | NA | NA
L3R-3 at Highway 125 | U-235 | Mean | 0.0106 | 0.00482 | NA
Miscellaneous
G-010 | U-235 | N | 12 | NA | NA
G-010 | U-235 | Mean | 0.0016 | 0.317 | NA
G-010 | U-235 | Minimum | -0.00289 | 1.68 | No
G-010 | U-235 | Maximum | 0.00705 | 0.00413 | No
HP-52 H-Area Tank Farm | U-235 | N | 9 | NA | NA
HP-52 H-Area Tank Farm | U-235 | Mean | 0.00205 | 0.262 | NA
HP-52 H-Area Tank Farm | U-235 | Minimum | 0 | 1.78 | No
HP-52 H-Area Tank Farm | U-235 | Maximum | 0.005 | 0.00401 | No
McQueens Branch | U-235 | N | 1 | NA | NA
McQueens Branch | U-235 | Mean | 0.00386 | 0.00387 | NA
TNX-008 | U-235 | N | 12 | NA | NA
TNX-008 | U-235 | Mean | 0.0131 | 0.00178 | NA
TNX-008 | U-235 | Minimum | 0.000646 | 0.00233 | No
TNX-008 | U-235 | Maximum | 0.0446 | 0.0104 | Yes
U3R-0 | U-235 | N | 1 | NA | NA
U3R-0 | U-235 | Mean | 0.00449 | 0.00321 | NA
Upper Three Runs
F-01 | Np-237 | N | 1 | NA | NA
F-01 | Np-237 | Mean | 0.002 | 0.00202 | NA
U3R-2 F Storm Sewer | Np-237 | N | 1 | NA | NA
U3R-2 F Storm Sewer | Np-237 | Mean | -0.00262 | 0.00186 | NA
Miscellaneous
McQueens Branch | Np-237 | N | 1 | NA | NA
McQueens Branch | Np-237 | Mean | -0.00213 | 0.00226 | NA
Tims Branch
TB-5 Near Road C | U-238 | N | 1 | NA | NA
TB-5 Near Road C | U-238 | Mean | 0.976 | 0.0772 | NA
Upper Three Runs
Crouch Branch at Road 4 | U-238 | N | 1 | NA | NA
Crouch Branch at Road 4 | U-238 | Mean | 0.0104 | 0.0043 | NA
F-01 | U-238 | N | 1 | NA | NA
F-01 | U-238 | Mean | 0.0316 | 0.00726 | NA
U3R-1A Treadway Bridge RD 8-1 | U-238 | N | 1 | NA | NA
U3R-1A Treadway Bridge RD 8-1 | U-238 | Mean | 0.0186 | 0.0084 | NA
U3R-2 F Storm Sewer | U-238 | N | 1 | NA | NA
U3R-2 F Storm Sewer | U-238 | Mean | 0.0954 | 0.0149 | NA
U3R-3 at Road C | U-238 | N | 1 | NA | NA
U3R-3 at Road C | U-238 | Mean | 0.0167 | 0.00545 | NA
U3R-4 at Road A | U-238 | N | 8 | NA | NA
U3R-4 at Road A | U-238 | Mean | 0.296 | 0.0136 | NA
U3R-4 at Road A | U-238 | Minimum | 0.0365 | 0.0108 | Yes
U3R-4 at Road A | U-238 | Maximum | 0.516 | 0.0552 | Yes
U3R-4 at Road A | U-238 | N | 1 | NA | NA
U3R-4 at Road A | U-238 | Mean | 0.0244 | 0.00666 | NA
Four Mile Creek
FM-2 at Road 4 | U-238 | N | 1 | NA | NA
FM-2 at Road 4 | U-238 | Mean | 0.00935 | 0.00453 | NA
FM-2B Above F-Area Effluent | U-238 | N | 1 | NA | NA
FM-2B Above F-Area Effluent | U-238 | Mean | 0.0133 | 0.00484 | NA
FM-3A Below F-Area Effluent | U-238 | N | 1 | NA | NA
FM-3A Below F-Area Effluent | U-238 | Mean | 0.033 | 0.00822 | NA
FM-6 at Road A-12.2 | U-238 | N | 1 | NA | NA
FM-6 at Road A-12.2 | U-238 | Mean | 0.0538 | 0.0107 | NA
FM-A7 at Road A-7 | U-238 | N | 1 | NA | NA
FM-A7 at Road A-7 | U-238 | Mean | 0.178 | 0.0212 | NA
Pen Branch
PB-3 at Road A-13.2 | U-238 | N | 1 | NA | NA
PB-3 at Road A-13.2 | U-238 | Mean | 0.0126 | 0.00483 | NA
Steel Creek
SC-2A 1 mile above Road B | U-238 | N | 1 | NA | NA
SC-2A 1 mile above Road B | U-238 | Mean | 0.0131 | 0.00476 | NA
SC-4 Steel Creek at Road A | U-238 | N | 1 | NA | NA
SC-4 Steel Creek at Road A | U-238 | Mean | 0.00419 | 0.00336 | NA
Lower Three Runs Creek
L3R-1A at Road B | U-238 | N | 1 | NA | NA
L3R-1A at Road B | U-238 | Mean | 0.0516 | 0.0103 | NA
L3R-2 Patterson Mill Rd | U-238 | N | 1 | NA | NA
L3R-2 Patterson Mill Rd | U-238 | Mean | 0.0186 | 0.00577 | NA
L3R-3 at Highway 125 | U-238 | N | 1 | NA | NA
L3R-3 at Highway 125 | U-238 | Mean | 0.0278 | 0.00743 | NA
Miscellaneous
G-010 | U-238 | N | 12 | NA | NA
G-010 | U-238 | Mean | 0.0174 | 0.00172 | NA
G-010 | U-238 | Minimum | 0.00335 | 0.00397 | No
G-010 | U-238 | Maximum | 0.0386 | 0.00924 | Yes
HP-52 H-Area Tank Farm | U-238 | N | 9 | NA | NA
HP-52 H-Area Tank Farm | U-238 | Mean | 0.0269 | 0.00249 | NA
HP-52 H-Area Tank Farm | U-238 | Minimum | 0.00292 | 0.00349 | No
HP-52 H-Area Tank Farm | U-238 | Maximum | 0.0538 | 0.0102 | Yes
McQueens Branch | U-238 | N | 1 | NA | NA
McQueens Branch | U-238 | Mean | 0.0478 | 0.0132 | NA
TNX-008 | U-238 | N | 12 | NA | NA
TNX-008 | U-238 | Mean | 0.334 | 0.0122 | NA
TNX-008 | U-238 | Minimum | 0.0256 | 0.00676 | Yes
TNX-008 | U-238 | Maximum | 1.27 | 0.0971 | Yes
U3R-0 | U-238 | N | 1 | NA | NA
U3R-0 | U-238 | Mean | 0.0145 | 0.00523 | NA
Tims Branch
TB-5 Near Road C | Pu-238 | N | 1 | NA | NA
TB-5 Near Road C | Pu-238 | Mean | 0.00168 | 0.00168 | NA
Upper Three Runs
Crouch Branch at Road 4 | Pu-238 | N | 1 | NA | NA
Crouch Branch at Road 4 | Pu-238 | Mean | 0 | 1.55 | NA
F-01 | Pu-238 | N | 1 | NA | NA
F-01 | Pu-238 | Mean | 0.0218 | 0.00684 | NA
U3R-1A Treadway Bridge RD 8-1 | Pu-238 | N | 1 | NA | NA
U3R-1A Treadway Bridge RD 8-1 | Pu-238 | Mean | 0.00351 | 0.00353 | NA
U3R-2 F Storm Sewer | Pu-238 | N | 1 | NA | NA
U3R-2 F Storm Sewer | Pu-238 | Mean | 0.0143 | 0.00578 | NA
U3R-3 at Road C | Pu-238 | N | 1 | NA | NA
U3R-3 at Road C | Pu-238 | Mean | 0 | 1.68 | NA
U3R-4 at Road A | Pu-238 | N | 1 | NA | NA
U3R-4 at Road A | Pu-238 | Mean | 0.00105 | 1.56 | NA
U3R-4 at Road A | Pu-238 | N | 1 | NA | NA
U3R-4 at Road A | Pu-238 | Mean | -1.99e-06 | 0.000134 | NA
Four Mile Creek
FM-2 at Road 4 | Pu-238 | N | 1 | NA | NA
FM-2 at Road 4 | Pu-238 | Mean | 0.209 | 0.0245 | NA
FM-2B Above F-Area Effluent | Pu-238 | N | 1 | NA | NA
FM-2B Above F-Area Effluent | Pu-238 | Mean | 0.118 | 0.0168 | NA
FM-3A Below F-Area Effluent | Pu-238 | N | 1 | NA | NA
FM-3A Below F-Area Effluent | Pu-238 | Mean | 0.0017 | 0.0017 | NA
FM-6 at Road A-12.2 | Pu-238 | N | 1 | NA | NA
FM-6 at Road A-12.2 | Pu-238 | Mean | 0.02 | 0.00625 | NA
FM-A7 at Road A-7 | Pu-238 | N | 1 | NA | NA
FM-A7 at Road A-7 | Pu-238 | Mean | 0.0784 | 0.0128 | NA
Pen Branch
PB-3 at Road A-13.2 | Pu-238 | N | 1 | NA | NA
PB-3 at Road A-13.2 | Pu-238 | Mean | -0.00109 | 1.54 | NA
Steel Creek
SC-2A 1 mile above Road B | Pu-238 | N | 1 | NA | NA
SC-2A 1 mile above Road B | Pu-238 | Mean | 0 | 1.58 | NA
SC-4 Steel Creek at Road A | Pu-238 | N | 1 | NA | NA
SC-4 Steel Creek at Road A | Pu-238 | Mean | -0.00104 | 0.00105 | NA
Lower Three Runs Creek
L3R-1A at Road B | Pu-238 | N | 1 | NA | NA
L3R-1A at Road B | Pu-238 | Mean | 0.00178 | 0.00178 | NA
L3R-2 Patterson Mill Rd | Pu-238 | N | 1 | NA | NA
L3R-2 Patterson Mill Rd | Pu-238 | Mean | -0.000589 | 0.00242 | NA
L3R-3 at Highway 125 | Pu-238 | N | 1 | NA | NA
L3R-3 at Highway 125 | Pu-238 | Mean | 0.00332 | 0.00238 | NA
Miscellaneous
G-010 | Pu-238 | N | 12 | NA | NA
G-010 | Pu-238 | Mean | 0.00873 | 0.149 | NA
G-010 | Pu-238 | Minimum | -2.06e-06 | 0.000146 | No
G-010 | Pu-238 | Maximum | 0.019 | 0.00692 | Yes
HP-52 H-Area Tank Farm | Pu-238 | N | 9 | NA | NA
HP-52 H-Area Tank Farm | Pu-238 | Mean | 0.0163 | 0.00183 | NA
HP-52 H-Area Tank Farm | Pu-238 | Minimum | 0.00343 | 0.00244 | No
HP-52 H-Area Tank Farm | Pu-238 | Maximum | 0.0557 | 0.0106 | Yes
McQueens Branch | Pu-238 | N | 1 | NA | NA
McQueens Branch | Pu-238 | Mean | 0.00735 | 0.00592 | NA
TNX-008 | Pu-238 | N | 12 | NA | NA
TNX-008 | Pu-238 | Mean | 0.00645 | 0.129 | NA
TNX-008 | Pu-238 | Minimum | -0.00114 | 0.00114 | No
TNX-008 | Pu-238 | Maximum | 0.0211 | 0.00644 | Yes
U3R-0 | Pu-238 | N | 1 | NA | NA
U3R-0 | Pu-238 | Mean | 0.000549 | 0.00199 | NA
Tims Branch
TB-5 Near Road C | Pu-239 | N | 1 | NA | NA
TB-5 Near Road C | Pu-239 | Mean | 0 | 1.59 | NA
Upper Three Runs
Crouch Branch at Road 4 | Pu-239 | N | 1 | NA | NA
Crouch Branch at Road 4 | Pu-239 | Mean | 0.00228 | 0.0027 | NA
F-01 | Pu-239 | N | 1 | NA | NA
F-01 | Pu-239 | Mean | 0.00198 | 0.00203 | NA
U3R-1A Treadway Bridge RD 8-1 | Pu-239 | N | 1 | NA | NA
U3R-1A Treadway Bridge RD 8-1 | Pu-239 | Mean | -0.00234 | 3.57 | NA
U3R-2 F Storm Sewer | Pu-239 | N | 1 | NA | NA
U3R-2 F Storm Sewer | Pu-239 | Mean | 0.00454 | 0.00368 | NA
U3R-3 at Road C | Pu-239 | N | 1 | NA | NA
U3R-3 at Road C | Pu-239 | Mean | 0.00435 | 0.00347 | NA
U3R-4 at Road A | Pu-239 | N | 1 | NA | NA
U3R-4 at Road A | Pu-239 | Mean | 0 | 1.56 | NA
U3R-4 at Road A | Pu-239 | N | 1 | NA | NA
U3R-4 at Road A | Pu-239 | Mean | 0.00159 | 0.0016 | NA
Four Mile Creek
FM-2 at Road 4 | Pu-239 | N | 1 | NA | NA
FM-2 at Road 4 | Pu-239 | Mean | 0.0167 | 0.00544 | NA
FM-2B Above F-Area Effluent | Pu-239 | N | 1 | NA | NA
FM-2B Above F-Area Effluent | Pu-239 | Mean | 0.0108 | 0.00474 | NA
FM-3A Below F-Area Effluent | Pu-239 | N | 1 | NA | NA
FM-3A Below F-Area Effluent | Pu-239 | Mean | 0.000565 | 0.00204 | NA
FM-6 at Road A-12.2 | Pu-239 | N | 1 | NA | NA
FM-6 at Road A-12.2 | Pu-239 | Mean | 0.00121 | 0.00309 | NA
FM-A7 at Road A-7 | Pu-239 | N | 1 | NA | NA
FM-A7 at Road A-7 | Pu-239 | Mean | 0.0146 | 0.00503 | NA
Pen Branch
PB-3 at Road A-13.2 | Pu-239 | N | 1 | NA | NA
PB-3 at Road A-13.2 | Pu-239 | Mean | 0.000543 | 0.00197 | NA
Steel Creek
SC-2A 1 mile above Road B | Pu-239 | N | 1 | NA | NA
SC-2A 1 mile above Road B | Pu-239 | Mean | 0.00346 | 0.00247 | NA
SC-4 Steel Creek at Road A | Pu-239 | N | 1 | NA | NA
SC-4 Steel Creek at Road A | Pu-239 | Mean | 0.00468 | 0.00277 | NA
Lower Three Runs Creek
L3R-1A at Road B | Pu-239 | N | 1 | NA | NA
L3R-1A at Road B | Pu-239 | Mean | 0.00354 | 0.00252 | NA
L3R-2 Patterson Mill Rd | Pu-239 | N | 1 | NA | NA
L3R-2 Patterson Mill Rd | Pu-239 | Mean | -1.33e-06 | 9.36e-05 | NA
L3R-3 at Highway 125 | Pu-239 | N | 1 | NA | NA
L3R-3 at Highway 125 | Pu-239 | Mean | -3.78e-06 | 0.000263 | NA
Miscellaneous
G-010 | Pu-239 | N | 12 | NA | NA
G-010 | Pu-239 | Mean | 0.00182 | 0.264 | NA
G-010 | Pu-239 | Minimum | -0.00255 | 0.00182 | No
G-010 | Pu-239 | Maximum | 0.00714 | 0.00417 | No
HP-52 H-Area Tank Farm | Pu-239 | N | 9 | NA | NA
HP-52 H-Area Tank Farm | Pu-239 | Mean | 0.00294 | 0.249 | NA
HP-52 H-Area Tank Farm | Pu-239 | Minimum | -0.000589 | 0.00244 | No
HP-52 H-Area Tank Farm | Pu-239 | Maximum | 0.00703 | 0.00383 | No
McQueens Branch | Pu-239 | N | 1 | NA | NA
McQueens Branch | Pu-239 | Mean | 0.00316 | 0.00319 | NA
TNX-008 | Pu-239 | N | 12 | NA | NA
TNX-008 | Pu-239 | Mean | -0.000254 | 0.302 | NA
TNX-008 | Pu-239 | Minimum | -0.00234 | 0.00166 | No
TNX-008 | Pu-239 | Maximum | 0.00162 | 0.00162 | No
U3R-0 | Pu-239 | N | 1 | NA | NA
U3R-0 | Pu-239 | Mean | -0.000551 | 1.38 | NA
Tims Branch
TB-5 Near Road C | Am-241 | N | 1 | NA | NA
TB-5 Near Road C | Am-241 | Mean | 0.00554 | 0.00355 | NA
Upper Three Runs
Crouch Branch at Road 4 | Am-241 | N | 1 | NA | NA
Crouch Branch at Road 4 | Am-241 | Mean | 0.00349 | 0.0032 | NA
F-01 | Am-241 | N | 1 | NA | NA
F-01 | Am-241 | Mean | 0.00676 | 0.00341 | NA
U3R-1A Treadway Bridge RD 8-1 | Am-241 | N | 1 | NA | NA
U3R-1A Treadway Bridge RD 8-1 | Am-241 | Mean | 0.00705 | 0.00549 | NA
U3R-2 F Storm Sewer | Am-241 | N | 1 | NA | NA
U3R-2 F Storm Sewer | Am-241 | Mean | 0.00505 | 0.00295 | NA
U3R-3 at Road C | Am-241 | N | 1 | NA | NA
U3R-3 at Road C | Am-241 | Mean | 0.00338 | 0.00244 | NA
U3R-4 at Road A | Am-241 | N | 1 | NA | NA
U3R-4 at Road A | Am-241 | Mean | 0.0158 | 0.00555 | NA
U3R-4 at Road A | Am-241 | N | 1 | NA | NA
U3R-4 at Road A | Am-241 | Mean | 0.00668 | 0.00341 | NA
Four Mile Creek
FM-2 at Road 4 | Am-241 | N | 1 | NA | NA
FM-2 at Road 4 | Am-241 | Mean | 0.0117 | 0.00516 | NA
FM-2B Above F-Area Effluent | Am-241 | N | 1 | NA | NA
FM-2B Above F-Area Effluent | Am-241 | Mean | 0.0151 | 0.0052 | NA
FM-3A Below F-Area Effluent | Am-241 | N | 1 | NA | NA
FM-3A Below F-Area Effluent | Am-241 | Mean | 0.00903 | 0.00438 | NA
FM-6 at Road A-12.2 | Am-241 | N | 1 | NA | NA
FM-6 at Road A-12.2 | Am-241 | Mean | 0.0104 | 0.00436 | NA
FM-A7 at Road A-7 | Am-241 | N | 1 | NA | NA
FM-A7 at Road A-7 | Am-241 | Mean | 0.0186 | 0.00582 | NA
Pen Branch
PB-3 at Road A-13.2 | Am-241 | N | 1 | NA | NA
PB-3 at Road A-13.2 | Am-241 | Mean | 0.00524 | 0.00309 | NA
Steel Creek
SC-2A 1 mile above Road B | Am-241 | N | 1 | NA | NA
SC-2A 1 mile above Road B | Am-241 | Mean | 0.00651 | 0.00332 | NA
SC-4 Steel Creek at Road A | Am-241 | N | 1 | NA | NA
SC-4 Steel Creek at Road A | Am-241 | Mean | 0.00897 | 0.00463 | NA
Lower Three Runs Creek
L3R-1A at Road B | Am-241 | N | 1 | NA | NA
L3R-1A at Road B | Am-241 | Mean | 0.0102 | 0.00447 | NA
L3R-2 Patterson Mill Rd | Am-241 | N | 1 | NA | NA
L3R-2 Patterson Mill Rd | Am-241 | Mean | 0.00284 | 0.00339 | NA
L3R-3 at Highway 125 | Am-241 | N | 1 | NA | NA
L3R-3 at Highway 125 | Am-241 | Mean | 0.0106 | 0.00474 | NA
Miscellaneous
G-010 | Am-241 | N | 12 | NA | NA
G-010 | Am-241 | Mean | 0.00672 | 0.00114 | NA
G-010 | Am-241 | Minimum | 0.00214 | 0.00265 | No
G-010 | Am-241 | Maximum | 0.0152 | 0.00546 | Yes
HP-52 H-Area Tank Farm | Am-241 | N | 9 | NA | NA
HP-52 H-Area Tank Farm | Am-241 | Mean | 0.00765 | 0.0013 | NA
HP-52 H-Area Tank Farm | Am-241 | Minimum | 0.00165 | 0.00172 | No
HP-52 H-Area Tank Farm | Am-241 | Maximum | 0.0173 | 0.00585 | No
McQueens Branch | Am-241 | N | 1 | NA | NA
McQueens Branch | Am-241 | Mean | -7.16e-06 | 0.000223 | NA
U3R-0 | Am-241 | N | 1 | NA | NA
U3R-0 | Am-241 | Mean | -3.89e-06 | 0.000248 | NA
Tims Branch
TB-5 Near Road C | Cm-244 | N | 1 | NA | NA
TB-5 Near Road C | Cm-244 | Mean | 0.0033 | 0.00235 | NA
Upper Three Runs
Crouch Branch at Road 4 | Cm-244 | N | 1 | NA | NA
Crouch Branch at Road 4 | Cm-244 | Mean | -0.00117 | 0.00118 | NA
F-01 | Cm-244 | N | 1 | NA | NA
F-01 | Cm-244 | Mean | 0.00167 | 0.00171 | NA
U3R-1A Treadway Bridge RD 8-1 | Cm-244 | N | 1 | NA | NA
U3R-1A Treadway Bridge RD 8-1 | Cm-244 | Mean | -6.84e-06 | 0.000215 | NA
U3R-2 F Storm Sewer | Cm-244 | N | 1 | NA | NA
U3R-2 F Storm Sewer | Cm-244 | Mean | -0.00112 | 0.00112 | NA
U3R-3 at Road C | Cm-244 | N | 1 | NA | NA
U3R-3 at Road C | Cm-244 | Mean | 0.00335 | 0.00239 | NA
U3R-4 at Road A | Cm-244 | N | 1 | NA | NA
U3R-4 at Road A | Cm-244 | Mean | 0 | 1.63 | NA
U3R-4 at Road A | Cm-244 | N | 1 | NA | NA
U3R-4 at Road A | Cm-244 | Mean | 0 | 1.58 | NA
Four Mile Creek
FM-2 at Road 4 | Cm-244 | N | 1 | NA | NA
FM-2 at Road 4 | Cm-244 | Mean | -1.73e-06 | 0.000112 | NA
FM-2B Above F-Area Effluent | Cm-244 | N | 1 | NA | NA
FM-2B Above F-Area Effluent | Cm-244 | Mean | 0.00221 | 0.00261 | NA
FM-3A Below F-Area Effluent | Cm-244 | N | 1 | NA | NA
FM-3A Below F-Area Effluent | Cm-244 | Mean | 0.00835 | 0.0038 | NA
FM-6 at Road A-12.2 | Cm-244 | N | 1 | NA | NA
FM-6 at Road A-12.2 | Cm-244 | Mean | 0.0023 | 0.0027 | NA
FM-A7 at Road A-7 | Cm-244 | N | 1 | NA | NA
FM-A7 at Road A-7 | Cm-244 | Mean | 0.0135 | 0.00486 | NA
Pen Branch
PB-3 at Road A-13.2 | Cm-244 | N | 1 | NA | NA
PB-3 at Road A-13.2 | Cm-244 | Mean | 0.000581 | 1.66 | NA
Steel Creek
SC-2A 1 mile above Road B | Cm-244 | N | 1 | NA | NA
SC-2A 1 mile above Road B | Cm-244 | Mean | -1.73e-06 | 0.000108 | NA
SC-4 Steel Creek at Road A | Cm-244 | N | 1 | NA | NA
SC-4 Steel Creek at Road A | Cm-244 | Mean | 0.00335 | 0.00237 | NA
Lower Three Runs Creek
L3R-1A at Road B | Cm-244 | N | 1 | NA | NA
L3R-1A at Road B | Cm-244 | Mean | -1.73e-06 | 0.000107 | NA
L3R-2 Patterson Mill Rd | Cm-244 | N | 1 | NA | NA
L3R-2 Patterson Mill Rd | Cm-244 | Mean | 0.0017 | 0.0017 | NA
L3R-3 at Highway 125 | Cm-244 | N | 1 | NA | NA
L3R-3 at Highway 125 | Cm-244 | Mean | 0.00176 | 1.6 | NA
Miscellaneous
G-010 | Cm-244 | N | 12 | NA | NA
G-010 | Cm-244 | Mean | 0.000384 | 0.364 | NA
G-010 | Cm-244 | Minimum | -0.00129 | 0.00129 | No
G-010 | Cm-244 | Maximum | 0.00349 | 0.00247 | No
HP-52 H-Area Tank Farm | Cm-244 | N | 9 | NA | NA
HP-52 H-Area Tank Farm | Cm-244 | Mean | 0.000699 | 0.369 | NA
HP-52 H-Area Tank Farm | Cm-244 | Minimum | -0.00103 | 0.00103 | No
HP-52 H-Area Tank Farm | Cm-244 | Maximum | 0.00341 | 0.00242 | No
McQueens Branch | Cm-244 | N | 1 | NA | NA
McQueens Branch | Cm-244 | Mean | 0 | 2.97 | NA
U3R-0 | Cm-244 | N | 1 | NA | NA
U3R-0 | Cm-244 | Mean | 0 | 1.59 | NA
Tims Branch
TB-5 Near Road C | Tc-99 | N | 1 | NA | NA
TB-5 Near Road C | Tc-99 | Mean | 0.265 | 0.802 | NA
Upper Three Runs
Crouch Branch at Road 4 | Tc-99 | N | 1 | NA | NA
Crouch Branch at Road 4 | Tc-99 | Mean | -0.516 | 0.841 | NA
F-01 | Tc-99 | N | 1 | NA | NA
F-01 | Tc-99 | Mean | 0.565 | 0.909 | NA
U3R-1A Treadway Bridge RD 8-1 | Tc-99 | N | 1 | NA | NA
U3R-1A Treadway Bridge RD 8-1 | Tc-99 | Mean | -0.141 | 0.83 | NA
U3R-2 F Storm Sewer | Tc-99 | N | 1 | NA | NA
U3R-2 F Storm Sewer | Tc-99 | Mean | -0.451 | 0.855 | NA
U3R-3 at Road C | Tc-99 | N | 1 | NA | NA
U3R-3 at Road C | Tc-99 | Mean | 0.416 | 0.843 | NA
U3R-4 at Road A | Tc-99 | N | 1 | NA | NA
U3R-4 at Road A | Tc-99 | Mean | -0.503 | 0.817 | NA
Four Mile Creek
FM-2 at Road 4 | Tc-99 | N | 12 | NA | NA
FM-2 at Road 4 | Tc-99 | Mean | 1.21 | 0.223 | NA
FM-2 at Road 4 | Tc-99 | Minimum | -0.097 | 0.766 | No
FM-2 at Road 4 | Tc-99 | Maximum | 3.46 | 0.88 | Yes
FM-2B Above F-Area Effluent | Tc-99 | N | 12 | NA | NA
FM-2B Above F-Area Effluent | Tc-99 | Mean | 2.62 | 0.231 | NA
FM-2B Above F-Area Effluent | Tc-99 | Minimum | 0.235 | 0.769 | No
FM-2B Above F-Area Effluent | Tc-99 | Maximum | 3.73 | 0.884 | Yes
FM-3A Below F-Area Effluent | Tc-99 | N | 12 | NA | NA
FM-3A Below F-Area Effluent | Tc-99 | Mean | 1.55 | 0.23 | NA
FM-3A Below F-Area Effluent | Tc-99 | Minimum | 0.198 | 0.788 | No
FM-3A Below F-Area Effluent | Tc-99 | Maximum | 6.35 | 0.967 | Yes
FM-6 at Road A-12.2 | Tc-99 | N | 1 | NA | NA
FM-6 at Road A-12.2 | Tc-99 | Mean | -0.722 | 0.825 | NA
FM-A7 at Road A-7 | Tc-99 | N | 12 | NA | NA
FM-A7 at Road A-7 | Tc-99 | Mean | 2.46 | 0.232 | NA
FM-A7 at Road A-7 | Tc-99 | Minimum | 0.551 | 0.757 | No
FM-A7 at Road A-7 | Tc-99 | Maximum | 4.16 | 0.777 | Yes
Pen Branch
PB-3 at Road A-13.2 | Tc-99 | N | 1 | NA | NA
PB-3 at Road A-13.2 | Tc-99 | Mean | -0.635 | 0.825 | NA
Steel Creek
SC-2A 1 mile above Road B | Tc-99 | N | 1 | NA | NA
SC-2A 1 mile above Road B | Tc-99 | Mean | 0.819 | 0.847 | NA
SC-4 Steel Creek at Road A | Tc-99 | N | 1 | NA | NA
SC-4 Steel Creek at Road A | Tc-99 | Mean | 1.91 | 0.824 | NA
Lower Three Runs Creek
L3R-1A at Road B | Tc-99 | N | 1 | NA | NA
L3R-1A at Road B | Tc-99 | Mean | -0.832 | 0.823 | NA
L3R-2 Patterson Mill Rd | Tc-99 | N | 1 | NA | NA
L3R-2 Patterson Mill Rd | Tc-99 | Mean | -0.543 | 0.838 | NA
L3R-3 at Highway 125 | Tc-99 | N | 1 | NA | NA
L3R-3 at Highway 125 | Tc-99 | Mean | 0.724 | 0.807 | NA
Miscellaneous
G-010 | Tc-99 | N | 12 | NA | NA
G-010 | Tc-99 | Mean | 1.59 | 0.254 | NA
G-010 | Tc-99 | Minimum | -0.145 | 0.842 | No
G-010 | Tc-99 | Maximum | 3.32 | 1.01 | Yes
McQueens Branch | Tc-99 | N | 2 | NA | NA
McQueens Branch | Tc-99 | Mean | 1.64 | 0.536 | NA
McQueens Branch | Tc-99 | Minimum | 1.48 | 0.747 | No
McQueens Branch | Tc-99 | Maximum | 1.79 | 0.769 | No
TNX-008 | Tc-99 | N | 1 | NA | NA
TNX-008 | Tc-99 | Mean | 5.41e-06 | 0.838 | NA
U3R-0 | Tc-99 | N | 1 | NA | NA
U3R-0 | Tc-99 | Mean | -0.419 | 0.822 | NA
Tims Branch
TB-5 Near Road C | Gross B | N | 12 | NA | NA
TB-5 Near Road C | Gross B | Mean | 3.25 | 0.165 | NA
TB-5 Near Road C | Gross B | Minimum | 1.14 | 0.39 | Yes
TB-5 Near Road C | Gross B | Maximum | 13.2 | 1.22 | Yes
Upper Three Runs
Crouch Branch at Road 4 | Gross B | N | 12 | NA | NA
Crouch Branch at Road 4 | Gross B | Mean | 1.3 | 0.0978 | NA
Crouch Branch at Road 4 | Gross B | Minimum | 0.816 | 0.315 | No
Crouch Branch at Road 4 | Gross B | Maximum | 2.17 | 0.413 | Yes
F-01 | Gross B | N | 6 | NA | NA
F-01 | Gross B | Mean | 3.56 | 0.335 | NA
F-01 | Gross B | Minimum | 0.981 | 0.62 | No
F-01 | Gross B | Maximum | 8.35 | 1.23 | Yes
U3R-1A Treadway Bridge RD 8-1 | Gross B | N | 12 | NA | NA
U3R-1A Treadway Bridge RD 8-1 | Gross B | Mean | 2.15 | 0.225 | NA
U3R-1A Treadway Bridge RD 8-1 | Gross B | Minimum | 0.144 | 0.531 | No
U3R-1A Treadway Bridge RD 8-1 | Gross B | Maximum | 8.81 | 1.43 | Yes
U3R-2 F Storm Sewer | Gross B | N | 7 | NA | NA
U3R-2 F Storm Sewer | Gross B | Mean | 3.09 | 0.287 | NA
U3R-2 F Storm Sewer | Gross B | Minimum | 2.43 | 0.739 | Yes
U3R-2 F Storm Sewer | Gross B | Maximum | 4.24 | 0.838 | Yes
U3R-3 at Road C | Gross B | N | 12 | NA | NA
U3R-3 at Road C | Gross B | Mean | 1.27 | 0.186 | NA
U3R-3 at Road C | Gross B | Minimum | 0.668 | 0.45 | No
U3R-3 at Road C | Gross B | Maximum | 1.95 | 0.667 | Yes
U3R-4 at Road A | Gross B | N | 12 | NA | NA
U3R-4 at Road A | Gross B | Mean | 2.37 | 0.229 | NA
U3R-4 at Road A | Gross B | Minimum | 0.179 | 0.596 | No
U3R-4 at Road A | Gross B | Maximum | 9.65 | 1.42 | Yes
Four Mile Creek
FM-2 at Road 4 | Gross B | N | 12 | NA | NA
FM-2 at Road 4 | Gross B | Mean | 6.06 | 0.177 | NA
FM-2 at Road 4 | Gross B | Minimum | 2.6 | 0.323 | Yes
FM-2 at Road 4 | Gross B | Maximum | 9.84 | 0.776 | Yes
FM-2B Above F-Area Effluent | Gross B | N | 12 | NA | NA
FM-2B Above F-Area Effluent | Gross B | Mean | 13.5 | 0.354 | NA
FM-2B Above F-Area Effluent | Gross B | Minimum | 7.54 | 1.01 | Yes
FM-2B Above F-Area Effluent | Gross B | Maximum | 35.1 | 1.44 | Yes
FM-3A Below F-Area Effluent | Gross B | N | 12 | NA | NA
FM-3A Below F-Area Effluent | Gross B | Mean | 4.47 | 0.152 | NA
FM-3A Below F-Area Effluent | Gross B | Minimum | 0.968 | 0.336 | Yes
FM-3A Below F-Area Effluent | Gross B | Maximum | 9.24 | 0.771 | Yes
FM-6 at Road A-12.2 | Gross B | N | 12 | NA | NA
FM-6 at Road A-12.2 | Gross B | Mean | 5.76 | 0.173 | NA
FM-6 at Road A-12.2 | Gross B | Minimum | 3.16 | 0.466 | Yes
FM-6 at Road A-12.2 | Gross B | Maximum | 10.4 | 0.833 | Yes
FM-A7 at Road A-7 | Gross B | N | 12 | NA | NA
FM-A7 at Road A-7 | Gross B | Mean | 10.1 | 0.212 | NA
FM-A7 at Road A-7 | Gross B | Minimum | 6.38 | 0.449 | Yes
FM-A7 at Road A-7 | Gross B | Maximum | 13.9 | 0.909 | Yes
Pen Branch
PB-3 at Road A-13.2 | Gross B | N | 12 | NA | NA
PB-3 at Road A-13.2 | Gross B | Mean | 1.19 | 0.165 | NA
PB-3 at Road A-13.2 | Gross B | Minimum | 0.341 | 0.47 | No
PB-3 at Road A-13.2 | Gross B | Maximum | 1.83 | 0.641 | Yes
Steel Creek
SC-2A 1 mile above Road B | Gross B | N | 12 | NA | NA
SC-2A 1 mile above Road B | Gross B | Mean | 3.5 | 0.129 | NA
SC-2A 1 mile above Road B | Gross B | Minimum | 1.75 | 0.277 | Yes
SC-2A 1 mile above Road B | Gross B | Maximum | 5.35 | 0.438 | Yes
SC-4 Steel Creek at Road A | Gross B | N | 12 | NA | NA
SC-4 Steel Creek at Road A | Gross B | Mean | 1.68 | 0.109 | NA
SC-4 Steel Creek at Road A | Gross B | Minimum | 0.951 | 0.327 | Yes
SC-4 Steel Creek at Road A | Gross B | Maximum | 2.62 | 0.463 | Yes
Lower Three Runs Creek
L3R-1A at Road B | Gross B | N | 12 | NA | NA
L3R-1A at Road B | Gross B | Mean | 2.01 | 0.181 | NA
L3R-1A at Road B | Gross B | Minimum | 0.562 | 0.549 | No
L3R-1A at Road B | Gross B | Maximum | 3.76 | 0.551 | Yes
L3R-2 Patterson Mill Rd | Gross B | N | 12 | NA | NA
L3R-2 Patterson Mill Rd | Gross B | Mean | 2.3 | 0.118 | NA
L3R-2 Patterson Mill Rd | Gross B | Minimum | 1.22 | 0.376 | Yes
L3R-2 Patterson Mill Rd | Gross B | Maximum | 4.3 | 0.426 | Yes
L3R-3 at Highway 125 | Gross B | N | 12 | NA | NA
L3R-3 at Highway 125 | Gross B | Mean | 2.13 | 0.192 | NA
L3R-3 at Highway 125 | Gross B | Minimum | 0.508 | 0.541 | No
L3R-3 at Highway 125 | Gross B | Maximum | 4.27 | 0.855 | Yes
Miscellaneous
G-010 | Gross B | N | 12 | NA | NA
G-010 | Gross B | Mean | 17.8 | 0.931 | NA
G-010 | Gross B | Minimum | 12.4 | 2.97 | Yes
G-010 | Gross B | Maximum | 30.5 | 4.34 | Yes
HP-52 H-Area Tank Farm | Gross B | N | 9 | NA | NA
HP-52 H-Area Tank Farm | Gross B | Mean | 6.38 | 0.193 | NA
HP-52 H-Area Tank Farm | Gross B | Minimum | 5 | 0.583 | Yes
HP-52 H-Area Tank Farm | Gross B | Maximum | 8.46 | 0.514 | Yes
McQueens Branch | Gross B | N | 11 | NA | NA
McQueens Branch | Gross B | Mean | 11.7 | 0.355 | NA
McQueens Branch | Gross B | Minimum | 0.276 | 0.5 | No
McQueens Branch | Gross B | Maximum | 68.4 | 2.69 | Yes
TNX-008 | Gross B | N | 12 | NA | NA
TNX-008 | Gross B | Mean | 7.43 | 0.287 | NA
TNX-008 | Gross B | Minimum | 4.54 | 0.88 | Yes
TNX-008 | Gross B | Maximum | 12.8 | 1.35 | Yes
U3R-0 | Gross B | N | 2 | NA | NA
U3R-0 | Gross B | Mean | 0.935 | 0.475 | NA
U3R-0 | Gross B | Minimum | 0.778 | 0.645 | No
U3R-0 | Gross B | Maximum | 1.09 | 0.698 | No
Tims Branch
TB-5 Near Road C | Gross A | N | 12 | NA | NA
TB-5 Near Road C | Gross A | Mean | 9.76 | 0.3 | NA
TB-5 Near Road C | Gross A | Minimum | 1.05 | 0.334 | Yes
TB-5 Near Road C | Gross A | Maximum | 64.9 | 2.76 | Yes
Upper Three Runs
Crouch Branch at Road 4 | Gross A | N | 12 | NA | NA
Crouch Branch at Road 4 | Gross A | Mean | 0.502 | 0.0647 | NA
Crouch Branch at Road 4 | Gross A | Minimum | -0.103 | 0.0374 | No
Crouch Branch at Road 4 | Gross A | Maximum | 1.14 | 0.324 | Yes
F-01 | Gross A | N | 6 | NA | NA
F-01 | Gross A | Mean | 1.33 | 0.234 | NA
F-01 | Gross A | Minimum | 0.222 | 0.26 | No
F-01 | Gross A | Maximum | 3.62 | 0.982 | Yes
U3R-1A Treadway Bridge RD 8-1 | Gross A | N | 12 | NA | NA
U3R-1A Treadway Bridge RD 8-1 | Gross A | Mean | 6.61 | 0.321 | NA
U3R-1A Treadway Bridge RD 8-1 | Gross A | Minimum | 1.45 | 0.553 | Yes
U3R-1A Treadway Bridge RD 8-1 | Gross A | Maximum | 31.1 | 2.49 | Yes
U3R-2 F Storm Sewer | Gross A | N | 7 | NA | NA
U3R-2 F Storm Sewer | Gross A | Mean | 1.58 | 0.219 | NA
U3R-2 F Storm Sewer | Gross A | Minimum | 0.762 | 0.42 | No
U3R-2 F Storm Sewer | Gross A | Maximum | 2.43 | 0.695 | Yes
U3R-3 at Road C | Gross A | N | 12 | NA | NA
U3R-3 at Road C | Gross A | Mean | 2.85 | 0.214 | NA
U3R-3 at Road C | Gross A | Minimum | 0.73 | 0.423 | No
U3R-3 at Road C | Gross A | Maximum | 7.43 | 1.21 | Yes
U3R-4 at Road A | Gross A | N | 12 | NA | NA
U3R-4 at Road A | Gross A | Mean | 6.48 | 0.317 | NA
U3R-4 at Road A | Gross A | Minimum | 1.84 | 0.639 | Yes
U3R-4 at Road A | Gross A | Maximum | 26.5 | 2.23 | Yes
Four Mile Creek
FM-2 at Road 4 | Gross A | N | 12 | NA | NA
FM-2 at Road 4 | Gross A | Mean | 2.32 | 0.142 | NA
FM-2 at Road 4 | Gross A | Minimum | 0.584 | 0.269 | Yes
FM-2 at Road 4 | Gross A | Maximum | 5.16 | 0.698 | Yes
FM-2B Above F-Area Effluent | Gross A | N | 12 | NA | NA
FM-2B Above F-Area Effluent | Gross A | Mean | 3.06 | 0.221 | NA
FM-2B Above F-Area Effluent | Gross A | Minimum | 0.179 | 0.29 | No
FM-2B Above F-Area Effluent | Gross A | Maximum | 16.4 | 1.92 | Yes
FM-3A Below F-Area Effluent | Gross A | N | 12 | NA | NA
FM-3A Below F-Area Effluent | Gross A | Mean | 2.05 | 0.129 | NA
FM-3A Below F-Area Effluent | Gross A | Minimum | 0.589 | 0.266 | No
FM-3A Below F-Area Effluent | Gross A | Maximum | 4.14 | 0.698 | Yes
FM-6 at Road A-12.2 | Gross A | N | 12 | NA | NA
FM-6 at Road A-12.2 | Gross A | Mean | 1.59 | 0.126 | NA
FM-6 at Road A-12.2 | Gross A | Minimum | 0.0914 | 0.147 | No
FM-6 at Road A-12.2 | Gross A | Maximum | 7.35 | 0.971 | Yes
FM-A7 at Road A-7 | Gross A | N | 12 | NA | NA
FM-A7 at Road A-7 | Gross A | Mean | 2.74 | 0.161 | NA
FM-A7 at Road A-7 | Gross A | Minimum | 0.765 | 0.289 | Yes
FM-A7 at Road A-7 | Gross A | Maximum | 7.49 | 0.978 | Yes
Pen Branch
PB-3 at Road A-13.2 | Gross A | N | 12 | NA | NA
PB-3 at Road A-13.2 | Gross A | Mean | 0.272 | 0.0829 | NA
PB-3 at Road A-13.2 | Gross A | Minimum | -0.209 | 0.0765 | No
PB-3 at Road A-13.2 | Gross A | Maximum | 0.908 | 0.323 | Yes
Steel Creek
SC-2A 1 mile above Road B | Gross A | N | 12 | NA | NA
SC-2A 1 mile above Road B | Gross A | Mean | 1.83 | 0.111 | NA
SC-2A 1 mile above Road B | Gross A | Minimum | 0.676 | 0.201 | Yes
SC-2A 1 mile above Road B | Gross A | Maximum | 3.57 | 0.441 | Yes
SC-4 Steel Creek at Road A | Gross A | N | 12 | NA | NA
SC-4 Steel Creek at Road A | Gross A | Mean | 1.5 | 0.115 | NA
SC-4 Steel Creek at Road A | Gross A | Minimum | 0.194 | 0.18 | No
SC-4 Steel Creek at Road A | Gross A | Maximum | 2.97 | 0.393 | Yes
Lower Three Runs Creek
L3R-1A at Road B | Gross A | N | 12 | NA | NA
L3R-1A at Road B | Gross A | Mean | 0.599 | 0.109 | NA
L3R-1A at Road B | Gross A | Minimum | -0.202 | 0.0738 | No
L3R-1A at Road B | Gross A | Maximum | 1.26 | 0.547 | Yes
L3R-2 Patterson Mill Rd | Gross A | N | 12 | NA | NA
L3R-2 Patterson Mill Rd | Gross A | Mean | 3.63 | 0.169 | NA
L3R-2 Patterson Mill Rd | Gross A | Minimum | 0.573 | 0.25 | Yes
L3R-2 Patterson Mill Rd | Gross A | Maximum | 8.78 | 1.13 | Yes
L3R-3 at Highway 125 | Gross A | N | 12 | NA | NA
L3R-3 at Highway 125 | Gross A | Mean | 1.04 | 0.14 | NA
L3R-3 at Highway 125 | Gross A | Minimum | 0.179 | 0.286 | No
L3R-3 at Highway 125 | Gross A | Maximum | 3.3 | 0.859 | Yes
Miscellaneous
G-010 | Gross A | N | 12 | NA | NA
G-010 | Gross A | Mean | 2.68 | 0.541 | NA
G-010 | Gross A | Minimum | -1.27 | 0.459 | No
G-010 | Gross A | Maximum | 28.4 | 5.48 | Yes
HP-52 H-Area Tank Farm | Gross A | N | 9 | NA | NA
HP-52 H-Area Tank Farm | Gross A | Mean | 1.91 | 0.151 | NA
HP-52 H-Area Tank Farm | Gross A | Minimum | 0.73 | 0.199 | Yes
HP-52 H-Area Tank Farm | Gross A | Maximum | 3.22 | 0.656 | Yes
McQueens Branch | Gross A | N | 11 | NA | NA
McQueens Branch | Gross A | Mean | 1.4 | 0.151 | NA
McQueens Branch | Gross A | Minimum | -0.0139 | 0.2 | No
McQueens Branch | Gross A | Maximum | 4.43 | 0.94 | Yes
TNX-008 | Gross A | N | 12 | NA | NA
TNX-008 | Gross A | Mean | 3.88 | 0.27 | NA
TNX-008 | Gross A | Minimum | 0.643 | 0.451 | No
TNX-008 | Gross A | Maximum | 12.6 | 1.76 | Yes
U3R-0 | Gross A | N | 2 | NA | NA
U3R-0 | Gross A | Mean | 4.19 | 0.632 | NA
U3R-0 | Gross A | Minimum | 3.51 | 0.823 | Yes
U3R-0 | Gross A | Maximum | 4.86 | 0.959 | Yes

## Stream Data
46 Printed Pages
This table is divided into 2 workbooks to facilitate ease of printing.
NOTE: "Sig" is significance, with "Yes" meaning detectable and "No" meaning less than the analytical method detection limit. If the uncertainty (standard deviation) is large, the significance may also be set to "No".
Data Table 5-8, Radioactivity in Stream Water
Data Section
2013 Radioactivity in Savannah River Site Stream Water : Units are pCi/L
Location | Nuclide | CollectDate | SampleCon | SampleStd | Sig
Tims Branch
TB-5 Near Road C | H-3 | 2013-02-05 | 978 | 169 | Yes
TB-5 Near Road C | H-3 | 2013-03-05 | 619 | 193 | Yes
TB-5 Near Road C | H-3 | 2013-04-02 | 586 | 161 | Yes
TB-5 Near Road C | H-3 | 2013-05-07 | 786 | 178 | Yes
TB-5 Near Road C | H-3 | 2013-06-04 | 459 | 180 | No
TB-5 Near Road C | H-3 | 2013-07-02 | 389 | 203 | No
TB-5 Near Road C | H-3 | 2013-08-06 | 1220 | 59.6 | Yes
TB-5 Near Road C | H-3 | 2013-09-03 | 403 | 140 | Yes
TB-5 Near Road C | H-3 | 2013-10-08 | 389 | 140 | Yes
TB-5 Near Road C | H-3 | 2013-11-05 | 181 | 130 | No
TB-5 Near Road C | H-3 | 2013-12-03 | 106 | 137 | No
TB-5 Near Road C | H-3 | 2014-01-07 | 641 | 141 | Yes
Upper Three Runs
Crouch Branch at Road 4 | H-3 | 2013-02-05 | 3920 | 228 | Yes
Crouch Branch at Road 4 | H-3 | 2013-03-05 | 3080 | 237 | Yes
Crouch Branch at Road 4 | H-3 | 2013-04-02 | 2950 | 211 | Yes
Crouch Branch at Road 4 | H-3 | 2013-05-07 | 3220 | 217 | Yes
Crouch Branch at Road 4 | H-3 | 2013-06-04 | 3350 | 229 | Yes
Crouch Branch at Road 4 | H-3 | 2013-07-02 | 8410 | 341 | Yes
Crouch Branch at Road 4 | H-3 | 2013-08-06 | 8570 | 325 | Yes
Crouch Branch at Road 4 | H-3 | 2013-09-03 | 5890 | 255 | Yes
Crouch Branch at Road 4 | H-3 | 2013-10-08 | 4270 | 248 | Yes
Crouch Branch at Road 4 | H-3 | 2013-11-05 | 65.9 | 132 | No
Crouch Branch at Road 4 | H-3 | 2013-12-05 | 5000 | 252 | Yes
Crouch Branch at Road 4 | H-3 | 2014-01-07 | 5160 | 257 | Yes
F-01 | H-3 | 2013-03-05 | 824 | 181 | Yes
F-01 | H-3 | 2013-04-02 | 519 | 150 | Yes
F-01 | H-3 | 2013-05-07 | 1090 | 154 | Yes
F-01 | H-3 | 2013-07-02 | 230 | 163 | No
F-01 | H-3 | 2013-09-03 | 735 | 163 | Yes
F-01 | H-3 | 2014-01-07 | 2840 | 198 | Yes
U3R-1A Treadway Bridge RD 8-1 | H-3 | 2013-02-06 | 295 | 148 | No
U3R-1A Treadway Bridge RD 8-1 | H-3 | 2013-03-05 | 338 | 173 | No
U3R-1A Treadway Bridge RD 8-1 | H-3 | 2013-04-02 | 546 | 152 | Yes
U3R-1A Treadway Bridge RD 8-1 | H-3 | 2013-05-07 | 497 | 147 | Yes
U3R-1A Treadway Bridge RD 8-1 | H-3 | 2013-06-04 | -43.8 | 151 | No
U3R-1A Treadway Bridge RD 8-1 | H-3 | 2013-07-02 | 341 | 179 | No
U3R-1A Treadway Bridge RD 8-1 | H-3 | 2013-08-06 | 838 | 54.7 | Yes
U3R-1A Treadway Bridge RD 8-1 | H-3 | 2013-09-03 | 245 | 123 | No
U3R-1A Treadway Bridge RD 8-1 | H-3 | 2013-10-08 | 71.4 | 115 | No
U3R-1A Treadway Bridge RD 8-1 | H-3 | 2013-11-05 | 297 | 123 | No
U3R-1A Treadway Bridge RD 8-1 | H-3 | 2013-12-03 | 152 | 128 | No
U3R-1A Treadway Bridge RD 8-1 | H-3 | 2014-01-07 | 177 | 125 | No
U3R-2 F Storm Sewer | H-3 | 2013-03-05 | 689 | 180 | Yes
U3R-2 F Storm Sewer | H-3 | 2013-05-07 | 1100 | 156 | Yes
U3R-2 F Storm Sewer | H-3 | 2013-07-02 | 289 | 172 | No
U3R-2 F Storm Sewer | H-3 | 2013-09-03 | 722 | 136 | Yes
U3R-2 F Storm Sewer | H-3 | 2013-11-05 | 95.1 | 116 | No
U3R-2 F Storm Sewer | H-3 | 2013-12-03 | 878 | 148 | Yes
U3R-2 F Storm Sewer | H-3 | 2014-01-07 | 1520 | 164 | Yes
U3R-3 at Road C | H-3 | 2013-02-05 | 870 | 154 | Yes
U3R-3 at Road C | H-3 | 2013-03-05 | 859 | 195 | Yes
U3R-3 at Road C | H-3 | 2013-04-02 | 1110 | 173 | Yes
U3R-3 at Road C | H-3 | 2013-05-07 | 797 | 166 | Yes
U3R-3 at Road C | H-3 | 2013-06-04 | 743 | 177 | Yes
U3R-3 at Road C | H-3 | 2013-07-02 | 746 | 200 | Yes
U3R-3 at Road C | H-3 | 2013-08-06 | 3000 | 245 | Yes
U3R-3 at Road C | H-3 | 2013-09-03 | 568 | 135 | Yes
U3R-3 at Road C | H-3 | 2013-10-08 | 600 | 135 | Yes
U3R-3 at Road C | H-3 | 2013-11-05 | 557 | 132 | Yes
U3R-3 at Road C | H-3 | 2013-12-03 | 549 | 140 | Yes
U3R-3 at Road C | H-3 | 2014-01-07 | 714 | 138 | Yes
U3R-4 at Road A | H-3 | 2013-02-05 | 1230 | 166 | Yes
U3R-4 at Road A | H-3 | 2013-03-05 | 1130 | 202 | Yes
U3R-4 at Road A | H-3 | 2013-04-02 | 1670 | 188 | Yes
U3R-4 at Road A | H-3 | 2013-05-06 | 1050 | 170 | Yes
U3R-4 at Road A | H-3 | 2013-06-04 | 743 | 178 | Yes
U3R-4 at Road A | H-3 | 2013-07-02 | 816 | 207 | Yes
U3R-4 at Road A | H-3 | 2013-08-06 | 3220 | 235 | Yes
U3R-4 at Road A | H-3 | 2013-09-03 | 962 | 161 | Yes
U3R-4 at Road A | H-3 | 2013-10-08 | 692 | 138 | Yes
U3R-4 at Road A | H-3 | 2013-11-05 | 589 | 134 | Yes
U3R-4 at Road A | H-3 | 2013-12-03 | 226 | 131 | No
U3R-4 at Road A | H-3 | 2014-01-07 | 746 | 149 | Yes
Four Mile Creek
FM-2 at Road 4 | H-3 | 2013-02-05 | 5380 | 274 | Yes
FM-2 at Road 4 | H-3 | 2013-03-05 | 1620 | 210 | Yes
FM-2 at Road 4 | H-3 | 2013-04-02 | 1630 | 191 | Yes
FM-2 at Road 4 | H-3 | 2013-05-07 | 1480 | 189 | Yes
FM-2 at Road 4 | H-3 | 2013-06-04 | 2530 | 226 | Yes
FM-2 at Road 4 | H-3 | 2013-07-02 | 3080 | 252 | Yes
FM-2 at Road 4 | H-3 | 2013-08-06 | 2840 | 236 | Yes
FM-2 at Road 4 | H-3 | 2013-09-03 | 1210 | 159 | Yes
FM-2 at Road 4 | H-3 | 2013-10-08 | 2250 | 192 | Yes
FM-2 at Road 4 | H-3 | 2013-11-05 | 416 | 182 | No
FM-2 at Road 4 | H-3 | 2013-12-03 | 3110 | 220 | Yes
FM-2 at Road 4 | H-3 | 2014-01-07 | 2480 | 200 | Yes
FM-2B Above F-Area Effluent | H-3 | 2013-02-05 | 3700 | 222 | Yes
FM-2B Above F-Area Effluent | H-3 | 2013-03-05 | 21700 | 2170 | Yes
FM-2B Above F-Area Effluent | H-3 | 2013-04-02 | 25800 | 2010 | Yes
FM-2B Above F-Area Effluent | H-3 | 2013-05-07 | 21900 | 1920 | Yes
FM-2B Above F-Area Effluent | H-3 | 2013-06-04 | 21700 | 2030 | Yes
FM-2B Above F-Area Effluent | H-3 | 2013-07-02 | 17700 | 1840 | Yes
FM-2B Above F-Area Effluent | H-3 | 2013-08-06 | 11800 | 381 | Yes
FM-2B Above F-Area Effluent | H-3 | 2013-09-03 | 10800 | 338 | Yes
FM-2B Above F-Area Effluent | H-3 | 2013-10-08 | 16500 | 418 | Yes
FM-2B Above F-Area Effluent | H-3 | 2013-11-05 | 24800 | 479 | Yes
FM-2B Above F-Area Effluent | H-3 | 2013-12-03 | 26900 | 503 | Yes
FM-2B Above F-Area Effluent | H-3 | 2014-01-07 | 29500 | 624 | Yes
FM-3A Below F-Area Effluent | H-3 | 2013-02-05 | 128000 | 1090 | Yes
FM-3A Below F-Area Effluent | H-3 | 2013-03-05 | 451000 | 6870 | Yes
FM-3A Below F-Area Effluent | H-3 | 2013-04-02 | 914000 | 9170 | Yes
FM-3A Below F-Area Effluent | H-3 | 2013-05-07 | 1040000 | 9820 | Yes
FM-3A Below F-Area Effluent | H-3 | 2013-06-04 | 1920000 | 13400 | Yes
FM-3A Below F-Area Effluent | H-3 | 2013-07-02 | 822000 | 8670 | Yes
FM-3A Below F-Area Effluent | H-3 | 2013-08-06 | 670000 | 2500 | Yes
FM-3A Below F-Area Effluent | H-3 | 2013-09-03 | 943000 | 2850 | Yes
FM-3A Below F-Area Effluent | H-3 | 2013-10-08 | 1440000 | 3470 | Yes
FM-3A Below F-Area Effluent | H-3 | 2013-11-05 | 1510000 | 3470 | Yes
FM-3A Below F-Area Effluent | H-3 | 2013-12-03 | 1760000 | 3790 | Yes
FM-3A Below F-Area Effluent | H-3 | 2014-01-07 | 1310000 | 3400 | Yes
FM-6 at Road A-12.2 | H-3 | 2013-02-05 | 53200 | 716 | Yes
FM-6 at Road A-12.2 | H-3 | 2013-03-05 | 31100 | 598 | Yes
FM-6 at Road A-12.2 | H-3 | 2013-04-02 | 34100 | 583 | Yes
FM-6 at Road A-12.2 | H-3 | 2013-05-06 | 36200 | 610 | Yes
FM-6 at Road A-12.2 | H-3 | 2013-06-04 | 41400 | 650 | Yes
FM-6 at Road A-12.2 | H-3 | 2013-07-02 | 32200 | 609 | Yes
FM-6 at Road A-12.2 | H-3 | 2013-08-06 | 22100 | 495 | Yes
FM-6 at Road A-12.2 | H-3 | 2013-09-03 | 28600 | 523 | Yes
FM-6 at Road A-12.2 | H-3 | 2013-10-08 | 35400 | 559 | Yes
FM-6 at Road A-12.2 | H-3 | 2013-11-05 | 38400 | 583 | Yes
FM-6 at Road A-12.2 | H-3 | 2013-12-03 | 41400 | 603 | Yes
FM-6 at Road A-12.2 | H-3 | 2014-01-07 | 38400 | 608 | Yes
FM-A7 at Road A-7 | H-3 | 2013-02-05 | 105000 | 1040 | Yes
FM-A7 at Road A-7 | H-3 | 2013-03-05 | 50500 | 752 | Yes
FM-A7 at Road A-7 | H-3 | 2013-04-02 | 54600 | 736 | Yes
FM-A7 at Road A-7 | H-3 | 2013-05-07 | 60300 | 790 | Yes
FM-A7 at Road A-7 | H-3 | 2013-06-04 | 87300 | 944 | Yes
FM-A7 at Road A-7 | H-3 | 2013-07-02 | 42700 | 693 | Yes
FM-A7 at Road A-7 | H-3 | 2013-08-06 | 32700 | 591 | Yes
FM-A7 at Road A-7 | H-3 | 2013-09-03 | 39200 | 615 | Yes
FM-A7 at Road A-7 | H-3 | 2013-10-08 | 60300 | 742 | Yes
FM-A7 at Road A-7 | H-3 | 2013-11-05 | 66800 | 769 | Yes
FM-A7 at Road A-7 | H-3 | 2013-12-03 | 72700 | 816 | Yes
FM-A7 at Road A-7 | H-3 | 2014-01-07 | 60800 | 772 | Yes
Pen Branch
PB-3 at Road A-13.2 | H-3 | 2013-02-05 | 26800 | 518 | Yes
PB-3 at Road A-13.2 | H-3 | 2013-03-05 | 11600 | 397 | Yes
PB-3 at Road A-13.2 | H-3 | 2013-04-02 | 13000 | 382 | Yes
PB-3 at Road A-13.2 | H-3 | 2013-05-06 | 6780 | 309 | Yes
PB-3 at Road A-13.2 | H-3 | 2013-06-04 | 22100 | 482 | Yes
PB-3 at Road A-13.2 | H-3 | 2013-07-02 | 16200 | 448 | Yes
PB-3 at Road A-13.2 | H-3 | 2013-08-06 | 10100 | 377 | Yes
PB-3 at Road A-13.2 | H-3 | 2013-09-03 | 10900 | 345 | Yes
PB-3 at Road A-13.2 | H-3 | 2013-10-08 | 22400 | 453 | Yes
PB-3 at Road A-13.2 | H-3 | 2013-11-05 | 22600 | 445 | Yes
PB-3 at Road A-13.2 | H-3 | 2013-12-03 | 18900 | 417 | Yes
PB-3 at Road A-13.2 | H-3 | 2014-01-07 | 16800 | 411 | Yes
Steel Creek
SC-2A 1 mile above Road B | H-3 | 2013-02-05 | 130000 | 1090 | Yes
SC-2A 1 mile above Road B | H-3 | 2013-03-05 | 95400 | 967 | Yes
SC-2A 1 mile above Road B | H-3 | 2013-04-02 | 94900 | 936 | Yes
SC-2A 1 mile above Road B | H-3 | 2013-05-07 | 96800 | 952 | Yes
SC-2A 1 mile above Road B | H-3 | 2013-06-04 | 98400 | 963 | Yes
SC-2A 1 mile above Road B | H-3 | 2013-07-02 | 86800 | 940 | Yes
SC-2A 1 mile above Road B | H-3 | 2013-08-06 | 77300 | 859 | Yes
SC-2A 1 mile above Road B | H-3 | 2013-09-03 | 86200 | 853 | Yes
SC-2A 1 mile above Road B | H-3 | 2013-10-08 | 86500 | 863 | Yes
SC-2A 1 mile above Road B | H-3 | 2013-11-05 | 115000 | 706 | Yes
SC-2A 1 mile above Road B | H-3 | 2013-12-03 | 108000 | 944 | Yes
SC-2A 1 mile above Road B | H-3 | 2014-01-07 | 110000 | 989 | Yes
SC-4 Steel Creek at Road A | H-3 | 2013-02-05 | 2160 | 192 | Yes
SC-4 Steel Creek at Road A | H-3 | 2013-03-05 | 2280 | 224 | Yes
SC-4 Steel Creek at Road A | H-3 | 2013-04-02 | 1950 | 192 | Yes
SC-4 Steel Creek at Road A | H-3 | 2013-05-06 | 2090 | 199 | Yes
SC-4 Steel Creek at Road A | H-3 | 2013-06-04 | 1780 | 212 | Yes
SC-4 Steel Creek at Road A | H-3 | 2013-07-02 | 2280 | 233 | Yes
SC-4 Steel Creek at Road A | H-3 | 2013-08-06 | 3920 | 261 | Yes
SC-4 Steel Creek at Road A | H-3 | 2013-09-03 | 1560 | 169 | Yes
SC-4 Steel Creek at Road A | H-3 | 2013-10-08 | 1010 | 147 | Yes
SC-4 Steel Creek at Road A | H-3 | 2013-11-05 | 1730 | 164 | Yes
SC-4 Steel Creek at Road A | H-3 | 2013-12-03 | 1290 | 160 | Yes
SC-4 Steel Creek at Road A | H-3 | 2014-01-07 | 1660 | 171 | Yes
Lower Three Runs Creek
L3R-1A at Road B | H-3 | 2013-02-05 | 954 | 155 | Yes
L3R-1A at Road B | H-3 | 2013-03-05 | 681 | 173 | Yes
L3R-1A at Road B | H-3 | 2013-04-02 | 735 | 156 | Yes
L3R-1A at Road B | H-3 | 2013-05-06 | 619 | 152 | Yes
L3R-1A at Road B | H-3 | 2013-06-04 | 270 | 153 | No
L3R-1A at Road B | H-3 | 2013-07-02 | 476 | 175 | Yes
L3R-1A at Road B | H-3 | 2013-08-06 | 1020 | 92.1 | Yes
L3R-1A at Road B | H-3 | 2013-09-03 | 362 | 123 | Yes
L3R-1A at Road B | H-3 | 2013-10-08 | 343 | 124 | Yes
L3R-1A at Road B | H-3 | 2013-11-05 | 236 | 90.4 | No
L3R-1A at Road B | H-3 | 2013-12-03 | 204 | 133 | No
L3R-1A at Road B | H-3 | 2014-01-07 | 330 | 121 | Yes
L3R-2 Patterson Mill Rd | H-3 | 2013-02-05 | 2440 | 193 | Yes
L3R-2 Patterson Mill Rd | H-3 | 2013-03-05 | 1430 | 196 | Yes
L3R-2 Patterson Mill Rd | H-3 | 2013-04-02 | 1210 | 180 | Yes
L3R-2 Patterson Mill Rd | H-3 | 2013-05-06 | 1380 | 177 | Yes
L3R-2 Patterson Mill Rd | H-3 | 2013-06-04 | 1890 | 207 | Yes
L3R-2 Patterson Mill Rd | H-3 | 2013-07-02 | 1200 | 204 | Yes
L3R-2 Patterson Mill Rd | H-3 | 2013-08-06 | 3320 | 242 | Yes
L3R-2 Patterson Mill Rd | H-3 | 2013-09-03 | 1520 | 160 | Yes
L3R-2 Patterson Mill Rd | H-3 | 2013-10-08 | 2680 | 191 | Yes
L3R-2 Patterson Mill Rd | H-3 | 2013-11-05 | 3320 | 148 | Yes
L3R-2 Patterson Mill Rd | H-3 | 2013-12-03 | 3350 | 207 | Yes
L3R-2 Patterson Mill Rd | H-3 | 2014-01-07 | 3000 | 198 | Yes
L3R-3 at Highway 125 | H-3 | 2013-02-05 | 1090 | 161 | Yes
L3R-3 at Highway 125 | H-3 | 2013-03-05 | 1000 | 196 | Yes
L3R-3 at Highway 125 | H-3 | 2013-04-02 | 665 | 162 | Yes
L3R-3 at Highway 125 | H-3 | 2013-05-06 | 649 | 160 | Yes
L3R-3 at Highway 125 | H-3 | 2013-06-04 | 838 | 179 | Yes
L3R-3 at Highway 125 | H-3 | 2013-07-02 | 924 | 199 | Yes
L3R-3 at Highway 125 | H-3 | 2013-08-06 | 2240 | 113 | Yes
L3R-3 at Highway 125 | H-3 | 2013-09-03 | 573 | 139 | Yes
L3R-3 at Highway 125 | H-3 | 2013-10-08 | 865 | 144 | Yes
L3R-3 at Highway 125 | H-3 | 2013-11-05 | 1080 | 149 | Yes
L3R-3 at Highway 125 | H-3 | 2013-12-03 | 1180 | 159 | Yes
L3R-3 at Highway 125 | H-3 | 2014-01-07 | 749 | 138 | Yes
Miscellaneous
G-010 | H-3 | 2013-02-05 | 1100 | 172 | Yes
G-010 | H-3 | 2013-03-05 | 1280 | 213 | Yes
G-010 | H-3 | 2013-04-02 | 641 | 162 | Yes
G-010 | H-3 | 2013-05-07 | 943 | 168 | Yes
G-010 | H-3 | 2013-06-04 | 881 | 182 | Yes
G-010 | H-3 | 2013-07-02 | 4050 | 277 | Yes
G-010 | H-3 | 2013-08-06 | 3620 | 233 | Yes
G-010 | H-3 | 2013-09-03 | 1650 | 167 | Yes
G-010 | H-3 | 2013-10-08 | 857 | 145 | Yes
G-010 | H-3 | 2013-11-05 | 468 | 134 | Yes
G-010 | H-3 | 2013-12-03 | 362 | 139 | No
G-010 | H-3 | 2014-01-07 | 624 | 143 | Yes
HP-52 H-Area Tank Farm | H-3 | 2013-02-05 | 646 | 143 | Yes
HP-52 H-Area Tank Farm | H-3 | 2013-03-05 | 1480 | 200 | Yes
HP-52 H-Area Tank Farm | H-3 | 2013-04-02 | 1650 | 180 | Yes
HP-52 H-Area Tank Farm | H-3 | 2013-05-07 | 2580 | 229 | Yes
HP-52 H-Area Tank Farm | H-3 | 2013-06-04 | 2290 | 218 | Yes
HP-52 H-Area Tank Farm | H-3 | 2013-07-02 | 2260 | 259 | Yes
HP-52 H-Area Tank Farm | H-3 | 2013-08-06 | 4510 | 307 | Yes
HP-52 H-Area Tank Farm | H-3 | 2013-09-03 | 1450 | 186 | Yes
HP-52 H-Area Tank Farm | H-3 | 2013-12-03 | 570 | 135 | Yes
McQueens Branch | H-3 | 2013-02-13 | 1190 | 183 | Yes
McQueens Branch | H-3 | 2013-03-18 | 1510 | 197 | Yes
McQueens Branch | H-3 | 2013-04-09 | 662 | 169 | Yes
McQueens Branch | H-3 | 2013-05-13 | 1530 | 162 | Yes
McQueens Branch | H-3 | 2013-06-10 | 1720 | 196 | Yes
McQueens Branch | H-3 | 2013-07-08 | 2020 | 198 | Yes
McQueens Branch | H-3 | 2013-08-12 | 3810 | 256 | Yes
McQueens Branch | H-3 | 2013-09-09 | 1540 | 150 | Yes
McQueens Branch | H-3 | 2013-10-14 | 1810 | 167 | Yes
McQueens Branch | H-3 | 2013-11-11 | 1970 | 180 | Yes
McQueens Branch | H-3 | 2013-12-09 | 1670 | 173 | Yes
TNX-008 | H-3 | 2013-02-05 | 722 | 155 | Yes
TNX-008 | H-3 | 2013-03-05 | 641 | 181 | Yes
TNX-008 | H-3 | 2013-04-02 | 541 | 150 | Yes
TNX-008 | H-3 | 2013-05-06 | 459 | 146 | Yes
TNX-008 | H-3 | 2013-06-04 | 244 | 155 | No
TNX-008 | H-3 | 2013-07-02 | 122 | 168 | No
TNX-008 | H-3 | 2013-08-06 | 2220 | 197 | Yes
TNX-008 | H-3 | 2013-09-03 | 273 | 120 | No
TNX-008 | H-3 | 2013-10-08 | 208 | 120 | No
TNX-008 | H-3 | 2013-11-05 | 129 | 117 | No
TNX-008 | H-3 | 2013-12-03 | 308 | 135 | No
TNX-008 | H-3 | 2014-01-07 | 473 | 137 | Yes
U3R-0 | H-3 | 2013-02-05 | 473 | 138 | Yes
U3R-0 | H-3 | 2013-03-05 | 468 | 176 | No
Tims Branch
TB-5 Near Road C | Co-60 | 2013-02-05 | 1.61 | 2.11 | No
TB-5 Near Road C | Co-60 | 2013-03-05 | -0.816 | 1.92 | No
TB-5 Near Road C | Co-60 | 2013-04-02 | -1.93 | 2.04 | No
TB-5 Near Road C | Co-60 | 2013-05-07 | 2.61 | 2.1 | No
TB-5 Near Road C | Co-60 | 2013-06-04 | 3.3 | 1.98 | No
TB-5 Near Road C | Co-60 | 2013-07-02 | 2.17 | 1.78 | No
TB-5 Near Road C | Co-60 | 2013-08-06 | 0.0422 | 1.76 | No
TB-5 Near Road C | Co-60 | 2013-09-03 | -1.99 | 1.91 | No
TB-5 Near Road C | Co-60 | 2013-10-08 | -0.551 | 2.12 | No
TB-5 Near Road C | Co-60 | 2013-11-05 | 3.43 | 2.59 | No
TB-5 Near Road C | Co-60 | 2013-12-03 | 0.808 | 2.13 | No
TB-5 Near Road C | Co-60 | 2014-01-07 | -0.443 | 2.01 | No
Upper Three Runs
Crouch Branch at Road 4 | Co-60 | 2013-02-05 | -0.249 | 1.91 | No
Crouch Branch at Road 4 | Co-60 | 2013-03-05 | -3.65 | 1.98 | No
Crouch Branch at Road 4 | Co-60 | 2013-04-02 | -2.39 | 2.15 | No
Crouch Branch at Road 4 | Co-60 | 2013-05-07 | -1.8 | 2.05 | No
Crouch Branch at Road 4 | Co-60 | 2013-06-04 | 0.878 | 2.34 | No
Crouch Branch at Road 4 | Co-60 | 2013-07-02 | -2.31 | 1.63 | No
Crouch Branch at Road 4 | Co-60 | 2013-08-06 | 0.0551 | 2.17 | No
Crouch Branch at Road 4 | Co-60 | 2013-09-03 | 5.73 | 2.09 | No
Crouch Branch at Road 4 | Co-60 | 2013-10-08 | -1 | 2.09 | No
Crouch Branch at Road 4 | Co-60 | 2013-11-05 | 1.35 | 1.85 | No
Crouch Branch at Road 4 | Co-60 | 2013-12-05 | -0.373 | 2 | No
Crouch Branch at Road 4 | Co-60 | 2014-01-07 | -1.55 | 1.69 | No
F-01 | Co-60 | 2013-03-05 | -0.873 | 1.91 | No
F-01 | Co-60 | 2013-04-02 | -0.503 | 2.17 | No
F-01 | Co-60 | 2013-05-07 | 2.84 | 1.96 | No
F-01 | Co-60 | 2013-07-02 | -0.692 | 2.01 | No
F-01 | Co-60 | 2013-09-03 | -0.751 | 7.53 | No
F-01 | Co-60 | 2014-01-07 | 2.3 | 2.15 | No
U3R-1A Treadway Bridge RD 8-1 | Co-60 | 2013-02-06 | 0.303 | 1.86 | No
U3R-1A Treadway Bridge RD 8-1 | Co-60 | 2013-03-05 | 2.37 | 2.19 | No
U3R-1A Treadway Bridge RD 8-1 | Co-60 | 2013-04-02 | -2.18 | 1.86 | No
U3R-1A Treadway Bridge RD 8-1 | Co-60 | 2013-05-07 | 3.16 | 2.2 | No
U3R-1A Treadway Bridge RD 8-1 | Co-60 | 2013-06-04 | 0.616 | 2.18 | No
U3R-1A Treadway Bridge RD 8-1 | Co-60 | 2013-07-02 | 2.08 | 1.95 | No
U3R-1A Treadway Bridge RD 8-1 | Co-60 | 2013-08-06 | -0.378 | 2.27 | No
U3R-1A Treadway Bridge RD 8-1 | Co-60 | 2013-09-03 | 0.978 | 2.35 | No
U3R-1A Treadway Bridge RD 8-1 | Co-60 | 2013-10-08 | -1.76 | 2.18 | No
U3R-1A Treadway Bridge RD 8-1 | Co-60 | 2013-11-05 | 1.7 | 2.07 | No
U3R-1A Treadway Bridge RD 8-1 | Co-60 | 2013-12-03 | -3.14 | 2.19 | No
U3R-1A Treadway Bridge RD 8-1 | Co-60 | 2014-01-07 | 0.551 | 2.3 | No
U3R-2 F Storm Sewer | Co-60 | 2013-03-05 | 2.53 | 1.9 | No
U3R-2 F Storm Sewer | Co-60 | 2013-05-07 | -2.81 | 2.06 | No
U3R-2 F Storm Sewer | Co-60 | 2013-07-02 | -1.61 | 1.77 | No
U3R-2 F Storm Sewer | Co-60 | 2013-09-03 | -1.17 | 2.16 | No
U3R-2 F Storm Sewer | Co-60 | 2013-11-05 | 3.16 | 2.3 | No
U3R-2 F Storm Sewer | Co-60 | 2013-12-03 | -2 | 1.87 | No
U3R-2 F Storm Sewer | Co-60 | 2014-01-07 | -0.176 | 2.4 | No
U3R-3 at Road C | Co-60 | 2013-02-05 | 3.35 | 2.14 | No
U3R-3 at Road C | Co-60 | 2013-03-05 | -0.273 | 2 | No
U3R-3 at Road C | Co-60 | 2013-04-02 | -3.62 | 2.05 | No
U3R-3 at Road C | Co-60 | 2013-05-07 | 0.403 | 1.87 | No
U3R-3 at Road C | Co-60 | 2013-06-04 | -0.719 | 1.97 | No
U3R-3 at Road C | Co-60 | 2013-07-02 | -3 | 1.91 | No
U3R-3 at Road C | Co-60 | 2013-08-06 | 0.386 | 2.22 | No
U3R-3 at Road C | Co-60 | 2013-09-03 | 0.403 | 1.98 | No
U3R-3 at Road C | Co-60 | 2013-10-08 | -3.65 | 2.31 | No
U3R-3 at Road C | Co-60 | 2013-11-05 | -1.7 | 2.31 | No
U3R-3 at Road C | Co-60 | 2013-12-03 | -0.605 | 1.95 | No
U3R-3 at Road C | Co-60 | 2014-01-07 | -0.557 | 2.08 | No
U3R-4 at Road A | Co-60 | 2013-02-05 | 1.95 | 1.99 | No
U3R-4 at Road A | Co-60 | 2013-03-05 | -1.45 | 2.08 | No
U3R-4 at Road A | Co-60 | 2013-04-02 | -0.354 | 2.05 | No
U3R-4 at Road A | Co-60 | 2013-05-06 | 1.66 | 1.92 | No
U3R-4 at Road A | Co-60 | 2013-06-04 | 0.551 | 2.32 | No
U3R-4 at Road A | Co-60 | 2013-07-02 | 3.05 | 2.08 | No
U3R-4 at Road A | Co-60 | 2013-08-06 | 3.51 | 1.91 | No
U3R-4 at Road A | Co-60 | 2013-09-03 | 2.62 | 2.53 | No
U3R-4 at Road A | Co-60 | 2013-10-08 | 1.49 | 2.09 | No
U3R-4 at Road A | Co-60 | 2013-11-05 | 1.81 | 2.32 | No
U3R-4 at Road A | Co-60 | 2013-12-03 | 4.68 | 2.58 | No
U3R-4 at Road A | Co-60 | 2014-01-07 | 1.35 | 1.85 | No
Four Mile Creek
FM-2 at Road 4 | Co-60 | 2013-02-05 | 1.8 | 1.66 | No
FM-2 at Road 4 | Co-60 | 2013-03-05 | 1.68 | 2.06 | No
FM-2 at Road 4 | Co-60 | 2013-04-02 | 0.489 | 1.82 | No
FM-2 at Road 4 | Co-60 | 2013-05-07 | 0.592 | 2.21 | No
FM-2 at Road 4 | Co-60 | 2013-06-04 | -0.351 | 1.95 | No
FM-2 at Road 4 | Co-60 | 2013-07-02 | 3.41 | 2 | No
FM-2 at Road 4 | Co-60 | 2013-08-06 | -2.13 | 2.08 | No
FM-2 at Road 4 | Co-60 | 2013-09-03 | -1.25 | 2.11 | No
FM-2 at Road 4 | Co-60 | 2013-10-08 | -0.33 | 2.22 | No
FM-2 at Road 4 | Co-60 | 2013-11-05 | 1.17 | 2.21 | No
FM-2 at Road 4 | Co-60 | 2013-12-03 | -1.7 | 1.9 | No
FM-2 at Road 4 | Co-60 | 2014-01-07 | 0.597 | 1.95 | No
FM-2B Above F-Area Effluent | Co-60 | 2013-02-05 | -1.52 | 2.16 | No
FM-2B Above F-Area Effluent | Co-60 | 2013-03-05 | 1.43 | 2.04 | No
FM-2B Above F-Area Effluent | Co-60 | 2013-04-02 | -0.365 | 1.8 | No
FM-2B Above F-Area Effluent | Co-60 | 2013-05-07 | -2.95 | 2.13 | No
FM-2B Above F-Area Effluent | Co-60 | 2013-06-04 | 3.3 | 2.2 | No
FM-2B Above F-Area Effluent | Co-60 | 2013-07-02 | 2.12 | 1.96 | No
FM-2B Above F-Area Effluent | Co-60 | 2013-08-06 | 1.25 | 2.42 | No
FM-2B Above F-Area Effluent | Co-60 | 2013-09-03 | -0.659 | 1.86 | No
FM-2B Above F-Area Effluent | Co-60 | 2013-10-08 | 1.83 | 2.12 | No
FM-2B Above F-Area Effluent | Co-60 | 2013-11-05 | 0.789 | 1.97 | No
FM-2B Above F-Area Effluent | Co-60 | 2013-12-03 | -0.0516 | 1.95 | No
FM-2B Above F-Area Effluent | Co-60 | 2014-01-07 | 0.751 | 2.2 | No
FM-3A Below F-Area Effluent | Co-60 | 2013-02-05 | -2.42 | 1.89 | No
FM-3A Below F-Area Effluent | Co-60 | 2013-03-05 | 0.188 | 2.12 | No
FM-3A Below F-Area Effluent | Co-60 | 2013-04-02 | 1.66 | 2.44 | No
FM-3A Below F-Area Effluent | Co-60 | 2013-05-07 | 0.551 | 1.89 | No
FM-3A Below F-Area Effluent | Co-60 | 2013-06-04 | 1.22 | 2.12 | No
FM-3A Below F-Area Effluent | Co-60 | 2013-07-02 | -1.72 | 1.85 | No
FM-3A Below F-Area Effluent | Co-60 | 2013-08-06 | 0.87 | 2.14 | No
FM-3A Below F-Area Effluent | Co-60 | 2013-09-03 | 2.68 | 1.88 | No
FM-3A Below F-Area Effluent | Co-60 | 2013-10-08 | -1.86 | 2.18 | No
FM-3A Below F-Area Effluent | Co-60 | 2013-11-05 | 3.46 | 2.11 | No
FM-3A Below F-Area Effluent | Co-60 | 2013-12-03 | -0.562 | 1.84 | No
FM-3A Below F-Area Effluent | Co-60 | 2014-01-07 | -1.9 | 1.99 | No
FM-6 at Road A-12.2 | Co-60 | 2013-02-05 | -0.303 | 2.15 | No
FM-6 at Road A-12.2 | Co-60 | 2013-03-05 | -2.65 | 2.03 | No
FM-6 at Road A-12.2 | Co-60 | 2013-04-02 | -3.14 | 2.08 | No
FM-6 at Road A-12.2 | Co-60 | 2013-05-06 | -0.503 | 1.84 | No
FM-6 at Road A-12.2 | Co-60 | 2013-06-04 | 3.92 | 2.14 | No
FM-6 at Road A-12.2 | Co-60 | 2013-07-02 | -0.989 | 1.89 | No
FM-6 at Road A-12.2 | Co-60 | 2013-08-06 | 2.01 | 1.93 | No
FM-6 at Road A-12.2 | Co-60 | 2013-09-03 | 0.651 | 1.96 | No
FM-6 at Road A-12.2 | Co-60 | 2013-10-08 | -4.43 | 2.11 | No
FM-6 at Road A-12.2 | Co-60 | 2013-11-05 | 1.36 | 2.12 | No
FM-6 at Road A-12.2 | Co-60 | 2013-12-03 | 2.62 | 2.41 | No
FM-6 at Road A-12.2 | Co-60 | 2014-01-07 | 2.2 | 2.12 | No
FM-A7 at Road A-7 | Co-60 | 2013-02-05 | 0.087 | 1.89 | No
FM-A7 at Road A-7 | Co-60 | 2013-03-05 | -0.551 | 1.99 | No
FM-A7 at Road A-7 | Co-60 | 2013-04-02 | -0.33 | 1.75 | No
FM-A7 at Road A-7 | Co-60 | 2013-05-07 | -1.71 | 2.19 | No
FM-A7 at Road A-7 | Co-60 | 2013-06-04 | 1.98 | 2.14 | No
FM-A7 at Road A-7 | Co-60 | 2013-07-02 | 3.27 | 2.07 | No
FM-A7 at Road A-7 | Co-60 | 2013-08-06 | -0.692 | 2.09 | No
FM-A7 at Road A-7 | Co-60 | 2013-09-03 | -2.35 | 1.97 | No
FM-A7 at Road A-7 | Co-60 | 2013-10-08 | 2.4 | 2.02 | No
FM-A7 at Road A-7 | Co-60 | 2013-11-05 | 1.38 | 2 | No
FM-A7 at Road A-7 | Co-60 | 2013-12-03 | -0.581 | 2.16 | No
FM-A7 at Road A-7 | Co-60 | 2014-01-07 | -0.497 | 1.75 | No
Pen Branch
PB-3 at Road A-13.2 | Co-60 | 2013-02-05 | -0.878 | 1.98 | No
PB-3 at Road A-13.2 | Co-60 | 2013-03-05 | 1.52 | 2.19 | No
PB-3 at Road A-13.2 | Co-60 | 2013-04-02 | 0.127 | 1.84 | No
PB-3 at Road A-13.2 | Co-60 | 2013-05-06 | 0.549 | 2.07 | No
PB-3 at Road A-13.2 | Co-60 | 2013-06-04 | 0.768 | 2.19 | No
PB-3 at Road A-13.2 | Co-60 | 2013-07-02 | 1.14 | 1.78 | No
PB-3 at Road A-13.2 | Co-60 | 2013-08-06 | 0.754 | 1.73 | No
PB-3 at Road A-13.2 | Co-60 | 2013-09-03 | 1.95 | 2.46 | No
PB-3 at Road A-13.2 | Co-60 | 2013-10-08 | -0.968 | 2.05 | No
PB-3 at Road A-13.2 | Co-60 | 2013-11-05 | -1.66 | 2.22 | No
PB-3 at Road A-13.2 | Co-60 | 2013-12-03 | 0.462 | 2.34 | No
PB-3 at Road A-13.2 | Co-60 | 2014-01-07 | -4.89 | 2.18 | No
Steel Creek
SC-2A 1 mile above Road B | Co-60 | 2013-02-05 | 1.94 | 1.99 | No
SC-2A 1 mile above Road B | Co-60 | 2013-03-05 | 2.84 | 1.94 | No
SC-2A 1 mile above Road B | Co-60 | 2013-04-02 | -1.02 | 1.76 | No
SC-2A 1 mile above Road B | Co-60 | 2013-05-07 | 4.08 | 2.15 | No
SC-2A 1 mile above Road B | Co-60 | 2013-06-04 | 4.68 | 2.13 | No
SC-2A 1 mile above Road B | Co-60 | 2013-07-02 | 2.15 | 1.68 | No
SC-2A 1 mile above Road B | Co-60 | 2013-08-06 | -0.535 | 2.26 | No
SC-2A 1 mile above Road B | Co-60 | 2013-09-03 | -2.15 | 2.29 | No
SC-2A 1 mile above Road B | Co-60 | 2013-10-08 | 2.37 | 2.44 | No
SC-2A 1 mile above Road B | Co-60 | 2013-11-05 | -0.354 | 2.26 | No
SC-2A 1 mile above Road B | Co-60 | 2013-12-03 | 2.48 | 2.36 | No
SC-2A 1 mile above Road B | Co-60 | 2014-01-07 | -0.0816 | 1.87 | No
SC-4 Steel Creek at Road A | Co-60 | 2013-02-05 | 0.278 | 1.87 | No
SC-4 Steel Creek at Road A | Co-60 | 2013-03-05 | -0.033 | 2.05 | No
SC-4 Steel Creek at Road A | Co-60 | 2013-04-02 | 1.96 | 1.83 | No
SC-4 Steel Creek at Road A | Co-60 | 2013-05-06 | 1.39 | 1.85 | No
SC-4 Steel Creek at Road A | Co-60 | 2013-06-04 | -1.34 | 2.03 | No
SC-4 Steel Creek at Road A | Co-60 | 2013-07-02 | 0.0148 | 1.83 | No
SC-4 Steel Creek at Road A | Co-60 | 2013-08-06 | -1.74 | 2.22 | No
SC-4 Steel Creek at Road A | Co-60 | 2013-09-03 | -0.822 | 2 | No
SC-4 Steel Creek at Road A | Co-60 | 2013-10-08 | 0.256 | 2.13 | No
SC-4 Steel Creek at Road A | Co-60 | 2013-11-05 | 1.62 | 2.42 | No
SC-4 Steel Creek at Road A | Co-60 | 2013-12-03 | -2.38 | 2.44 | No
SC-4 Steel Creek at Road A | Co-60 | 2014-01-07 | -0.314 | 1.85 | No
Lower Three Runs Creek
L3R-1A at Road B | Co-60 | 2013-02-05 | -1.99 | 1.67 | No
L3R-1A at Road B | Co-60 | 2013-03-05 | 1.29 | 1.89 | No
L3R-1A at Road B | Co-60 | 2013-04-02 | -2.23 | 2.2 | No
L3R-1A at Road B | Co-60 | 2013-05-06 | -0.946 | 1.76 | No
L3R-1A at Road B | Co-60 | 2013-06-04 | -3.62 | 2.13 | No
L3R-1A at Road B | Co-60 | 2013-07-02 | -0.242 | 1.93 | No
L3R-1A at Road B | Co-60 | 2013-08-06 | 3.73 | 2.23 | No
L3R-1A at Road B | Co-60 | 2013-09-03 | 0.738 | 1.8 | No
L3R-1A at Road B | Co-60 | 2013-10-08 | 2.26 | 1.82 | No
L3R-1A at Road B | Co-60 | 2013-11-05 | 2.01 | 2.31 | No
L3R-1A at Road B | Co-60 | 2013-12-03 | 1.24 | 1.96 | No
L3R-1A at Road B | Co-60 | 2014-01-07 | -1.88 | 1.84 | No
L3R-2 Patterson Mill Rd | Co-60 | 2013-02-05 | 0.416 | 1.88 | No
L3R-2 Patterson Mill Rd | Co-60 | 2013-03-05 | 2.6 | 1.85 | No
L3R-2 Patterson Mill Rd | Co-60 | 2013-04-02 | 4.14 | 2 | No
L3R-2 Patterson Mill Rd | Co-60 | 2013-05-06 | 1.81 | 1.9 | No
L3R-2 Patterson Mill Rd | Co-60 | 2013-06-04 | -1.87 | 2.12 | No
L3R-2 Patterson Mill Rd | Co-60 | 2013-07-02 | 0.849 | 2.09 | No
L3R-2 Patterson Mill Rd | Co-60 | 2013-08-06 | -0.492 | 2.04 | No
L3R-2 Patterson Mill Rd | Co-60 | 2013-09-03 | 1.75 | 2.04 | No
L3R-2 Patterson Mill Rd | Co-60 | 2013-10-08 | 1.18 | 1.67 | No
L3R-2 Patterson Mill Rd | Co-60 | 2013-11-05 | 2.16 | 1.5 | No
L3R-2 Patterson Mill Rd | Co-60 | 2013-12-03 | -3.24 | 2.25 | No
L3R-2 Patterson Mill Rd | Co-60 | 2014-01-07 | 1.79 | 1.9 | No
L3R-3 at Highway 125 | Co-60 | 2013-02-05 | 1.7 | 2.03 | No
L3R-3 at Highway 125 | Co-60 | 2013-03-05 | 1.37 | 1.78 | No
L3R-3 at Highway 125 | Co-60 | 2013-04-02 | 1.65 | 2.1 | No
L3R-3 at Highway 125 | Co-60 | 2013-05-06 | 1.07 | 1.9 | No
L3R-3 at Highway 125 | Co-60 | 2013-06-04 | 0.659 | 2.28 | No
L3R-3 at Highway 125 | Co-60 | 2013-07-02 | 1 | 2.02 | No
L3R-3 at Highway 125 | Co-60 | 2013-08-06 | -2.54 | 2.35 | No
L3R-3 at Highway 125 | Co-60 | 2013-09-03 | 0.697 | 2.38 | No
L3R-3 at Highway 125 | Co-60 | 2013-10-08 | 3.7 | 2.28 | No
L3R-3 at Highway 125 | Co-60 | 2013-11-05 | 1.31 | 2.2 | No
L3R-3 at Highway 125 | Co-60 | 2013-12-03 | 3.03 | 2.29 | No
L3R-3 at Highway 125 | Co-60 | 2014-01-07 | -1.39 | 1.83 | No
Miscellaneous
G-010 | Co-60 | 2013-02-05 | -0.189 | 1.91 | No
G-010 | Co-60 | 2013-03-05 | -0.13 | 2.19 | No
G-010 | Co-60 | 2013-04-02 | -0.703 | 1.97 | No
G-010 | Co-60 | 2013-05-07 | 3.16 | 1.87 | No
G-010 | Co-60 | 2013-06-04 | 3.05 | 1.84 | No
G-010 | Co-60 | 2013-07-02 | 1.53 | 1.87 | No
G-010 | Co-60 | 2013-08-06 | 0.714 | 2.24 | No
G-010 | Co-60 | 2013-09-03 | -2.19 | 2.22 | No
G-010 | Co-60 | 2013-10-08 | -2.78 | 2.01 | No
G-010 | Co-60 | 2013-11-05 | 5.65 | 3.29 | No
G-010 | Co-60 | 2013-12-03 | -0.908 | 1.81 | No
G-010 | Co-60 | 2014-01-07 | 1.98 | 2.63 | No
HP-52 H-Area Tank Farm | Co-60 | 2013-02-05 | -2.06 | 1.96 | No
HP-52 H-Area Tank Farm | Co-60 | 2013-03-05 | -0.424 | 1.97 | No
HP-52 H-Area Tank Farm | Co-60 | 2013-04-02 | -0.746 | 1.97 | No
HP-52 H-Area Tank Farm | Co-60 | 2013-05-07 | 2.1 | 2.1 | No
HP-52 H-Area Tank Farm | Co-60 | 2013-06-04 | 1.08 | 1.99 | No
HP-52 H-Area Tank Farm | Co-60 | 2013-07-02 | 0.681 | 2.04 | No
HP-52 H-Area Tank Farm | Co-60 | 2013-08-06 | 2.38 | 2.07 | No
HP-52 H-Area Tank Farm | Co-60 | 2013-09-03 | 1.56 | 2.02 | No
HP-52 H-Area Tank Farm | Co-60 | 2013-12-03 | 1.33 | 2.01 | No
McQueens Branch | Co-60 | 2013-02-13 | -0.297 | 2.04 | No
McQueens Branch | Co-60 | 2013-03-18 | 1.96 | 2.65 | No
McQueens Branch | Co-60 | 2013-04-09 | -3.68 | 2.09 | No
McQueens Branch | Co-60 | 2013-05-13 | -2.24 | 2.14 | No
McQueens Branch | Co-60 | 2013-06-10 | 2.09 | 1.95 | No
McQueens Branch | Co-60 | 2013-07-08 | 1.99 | 1.98 | No
McQueens Branch | Co-60 | 2013-08-12 | 1.67 | 1.96 | No
McQueens Branch | Co-60 | 2013-09-09 | -1.85 | 2.13 | No
McQueens Branch | Co-60 | 2013-09-09 | 2.07 | 1.76 | No
McQueens Branch | Co-60 | 2013-09-09 | 0.543 | 1.98 | No
McQueens Branch | Co-60 | 2013-10-14 | 0.689 | 2.07 | No
McQueens Branch | Co-60 | 2013-11-11 | -1.95 | 1.91 | No
McQueens Branch | Co-60 | 2013-12-09 | -2.24 | 2.03 | No
TNX-008 | Co-60 | 2013-02-05 | 0.335 | 1.78 | No
TNX-008 | Co-60 | 2013-03-05 | 0.622 | 2.35 | No
TNX-008 | Co-60 | 2013-04-02 | -0.73 | 2.19 | No
TNX-008 | Co-60 | 2013-05-06 | -0.841 | 2.11 | No
TNX-008 | Co-60 | 2013-06-04 | 2.7 | 2 | No
TNX-008 | Co-60 | 2013-07-02 | 5.16 | 2.09 | No
TNX-008 | Co-60 | 2013-08-06 | -3.24 | 2.39 | No
TNX-008 | Co-60 | 2013-09-03 | 1.06 | 1.95 | No
TNX-008 | Co-60 | 2013-10-08 | -0.0443 | 2.36 | No
TNX-008 | Co-60 | 2013-11-05 | 1.28 | 2.06 | No
TNX-008 | Co-60 | 2013-12-03 | 1.69 | 1.79 | No
TNX-008 | Co-60 | 2014-01-07 | 4.65 | 2.27 | No
U3R-0 | Co-60 | 2013-02-05 | -0.935 | 1.74 | No
U3R-0 | Co-60 | 2013-03-05 | 4.03 | 1.91 | No
Tims Branch
TB-5 Near Road C | Cs-137 | 2013-02-05 | 0.414 | 2.05 | No
TB-5 Near Road C | Cs-137 | 2013-03-05 | -2.53 | 2.32 | No
TB-5 Near Road C | Cs-137 | 2013-04-02 | -0.438 | 2.08 | No
TB-5 Near Road C | Cs-137 | 2013-05-07 | 2.46 | 2.15 | No
TB-5 Near Road C | Cs-137 | 2013-06-04 | -2.95 | 2.35 | No
TB-5 Near Road C | Cs-137 | 2013-07-02 | 2.05 | 1.91 | No
TB-5 Near Road C | Cs-137 | 2013-08-06 | -1.99 | 2.42 | No
TB-5 Near Road C | Cs-137 | 2013-09-03 | -0.611 | 1.73 | No
TB-5 Near Road C | Cs-137 | 2013-10-08 | -0.204 | 2.15 | No
TB-5 Near Road C | Cs-137 | 2013-11-05 | -3.86 | 2.41 | No
TB-5 Near Road C | Cs-137 | 2013-12-03 | -4.03 | 2.09 | No
TB-5 Near Road C | Cs-137 | 2014-01-07 | -0.846 | 2.05 | No
Upper Three Runs
Crouch Branch at Road 4 | Cs-137 | 2013-02-05 | 3.24 | 2.12 | No
Crouch Branch at Road 4 | Cs-137 | 2013-03-05 | 0.446 | 2.33 | No
Crouch Branch at Road 4 | Cs-137 | 2013-04-02 | -0.935 | 2.1 | No
Crouch Branch at Road 4 | Cs-137 | 2013-05-07 | -1.35 | 2.16 | No
Crouch Branch at Road 4 | Cs-137 | 2013-06-04 | -0.603 | 2.38 | No
Crouch Branch at Road 4 | Cs-137 | 2013-07-02 | -3.11 | 2.1 | No
Crouch Branch at Road 4 | Cs-137 | 2013-08-06 | -0.532 | 2.2 | No
Crouch Branch at Road 4 | Cs-137 | 2013-09-03 | -2.36 | 2.03 | No
Crouch Branch at Road 4 | Cs-137 | 2013-10-08 | 2.31 | 2.17 | No
Crouch Branch at Road 4 | Cs-137 | 2013-11-05 | 0.139 | 1.95 | No
Crouch Branch at Road 4 | Cs-137 | 2013-12-05 | -3.38 | 2.27 | No
Crouch Branch at Road 4 | Cs-137 | 2014-01-07 | 0.105 | 1.95 | No
F-01 | Cs-137 | 2013-03-05 | -1.66 | 2.28 | No
F-01 | Cs-137 | 2013-04-02 | 2.66 | 2.18 | No
F-01 | Cs-137 | 2013-05-07 | -0.349 | 2.13 | No
F-01 | Cs-137 | 2013-07-02 | -2.5 | 2.17 | No
F-01 | Cs-137 | 2013-09-03 | 11.7 | 8.59 | No
F-01 | Cs-137 | 2014-01-07 | 0.0578 | 2.15 | No
U3R-1A Treadway Bridge RD 8-1 | Cs-137 | 2013-02-06 | -1.02 | 2.16 | No
U3R-1A Treadway Bridge RD 8-1 | Cs-137 | 2013-03-05 | 2.67 | 2.34 | No
U3R-1A Treadway Bridge RD 8-1 | Cs-137 | 2013-04-02 | 0.3 | 2.07 | No
U3R-1A Treadway Bridge RD 8-1 | Cs-137 | 2013-05-07 | -3.89 | 2.15 | No
U3R-1A Treadway Bridge RD 8-1 | Cs-137 | 2013-06-04 | 2.33 | 2.1 | No
U3R-1A Treadway Bridge RD 8-1 | Cs-137 | 2013-07-02 | 1.96 | 2.05 | No
U3R-1A Treadway Bridge RD 8-1 | Cs-137 | 2013-08-06 | 2.15 | 2.52 | No
U3R-1A Treadway Bridge RD 8-1 | Cs-137 | 2013-09-03 | -2.62 | 2.36 | No
U3R-1A Treadway Bridge RD 8-1 | Cs-137 | 2013-10-08 | 4.89 | 2.2 | No
U3R-1A Treadway Bridge RD 8-1 | Cs-137 | 2013-11-05 | 3.16 | 2.39 | No
U3R-1A Treadway Bridge RD 8-1 | Cs-137 | 2013-12-03 | -0.662 | 2.42 | No
U3R-1A Treadway Bridge RD 8-1 | Cs-137 | 2014-01-07 | -4.62 | 2.49 | No
U3R-2 F Storm Sewer | Cs-137 | 2013-03-05 | 0.881 | 2.22 | No
U3R-2 F Storm Sewer | Cs-137 | 2013-05-07 | 2.66 | 2.15 | No
U3R-2 F Storm Sewer | Cs-137 | 2013-07-02 | -0.635 | 1.99 | No
U3R-2 F Storm Sewer | Cs-137 | 2013-09-03 | 3.24 | 2.36 | No
U3R-2 F Storm Sewer | Cs-137 | 2013-11-05 | 2.92 | 2.32 | No
U3R-2 F Storm Sewer | Cs-137 | 2013-12-03 | -2.95 | 2.1 | No
U3R-2 F Storm Sewer | Cs-137 | 2014-01-07 | 3.89 | 2.32 | No
U3R-3 at Road C | Cs-137 | 2013-02-05 | -2.03 | 2.11 | No
U3R-3 at Road C | Cs-137 | 2013-03-05 | -2.07 | 2.21 | No
U3R-3 at Road C | Cs-137 | 2013-04-02 | 3.76 | 2.26 | No
U3R-3 at Road C | Cs-137 | 2013-05-07 | -1.07 | 2.37 | No
U3R-3 at Road C | Cs-137 | 2013-06-04 | -0.0441 | 2.1 | No
U3R-3 at Road C | Cs-137 | 2013-07-02 | -1.59 | 1.92 | No
U3R-3 at Road C | Cs-137 | 2013-08-06 | 2.04 | 2.42 | No
U3R-3 at Road C | Cs-137 | 2013-09-03 | 2.42 | 2.16 | No
U3R-3 at Road C | Cs-137 | 2013-10-08 | -0.824 | 2.18 | No
U3R-3 at Road C | Cs-137 | 2013-11-05 | 1.09 | 2.16 | No
U3R-3 at Road C | Cs-137 | 2013-12-03 | -0.616 | 2.12 | No
U3R-3 at Road C | Cs-137 | 2014-01-07 | 0.881 | 2.24 | No
U3R-4 at Road A | Cs-137 | 2013-02-05 | -1.5 | 2.08 | No
U3R-4 at Road A | Cs-137 | 2013-03-05 | 0.543 | 2.21 | No
U3R-4 at Road A | Cs-137 | 2013-04-02 | -0.489 | 2.27 | No
U3R-4 at Road A | Cs-137 | 2013-05-06 | 0.559 | 2.21 | No
U3R-4 at Road A | Cs-137 | 2013-06-04 | -1.51 | 2.21 | No
U3R-4 at Road A | Cs-137 | 2013-07-02 | -1.79 | 2.1 | No
U3R-4 at Road A | Cs-137 | 2013-08-06 | 2.01 | 1.92 | No
U3R-4 at Road A | Cs-137 | 2013-09-03 | 0.959 | 2.32 | No
U3R-4 at Road A | Cs-137 | 2013-10-08 | 1.47 | 2.2 | No
U3R-4 at Road A | Cs-137 | 2013-11-05 | -3.57 | 2.52 | No
U3R-4 at Road A | Cs-137 | 2013-12-03 | -1.97 | 2.29 | No
U3R-4 at Road A | Cs-137 | 2014-01-07 | -0.087 | 2.12 | No
Four Mile Creek
FM-2 at Road 4 | Cs-137 | 2013-02-05 | 12.1 | 3.25 | Yes
FM-2 at Road 4 | Cs-137 | 2013-03-05 | 6.84 | 2.35 | No
FM-2 at Road 4 | Cs-137 | 2013-04-02 | 3.76 | 2.17 | No
FM-2 at Road 4 | Cs-137 | 2013-05-07 | 6.24 | 2.45 | No
FM-2 at Road 4 | Cs-137 | 2013-06-04 | 7.22 | 2.07 | No
FM-2 at Road 4 | Cs-137 | 2013-07-02 | 0.795 | 1.78 | No
FM-2 at Road 4 | Cs-137 | 2013-08-06 | -3.59 | 2.18 | No
FM-2 at Road 4 | Cs-137 | 2013-09-03 | -2.55 | 1.94 | No
FM-2 at Road 4 | Cs-137 | 2013-10-08 | 0.903 | 2.07 | No
FM-2 at Road 4 | Cs-137 | 2013-11-05 | 12.8 | 3.98 | Yes
FM-2 at Road 4 | Cs-137 | 2013-12-03 | 5.7 | 3.15 | No
FM-2 at Road 4 | Cs-137 | 2014-01-07 | 9.7 | 3.43 | Yes
FM-2B Above F-Area Effluent | Cs-137 | 2013-02-05 | 14.6 | 4.13 | Yes
FM-2B Above F-Area Effluent | Cs-137 | 2013-03-05 | 1.3 | 2.31 | No
FM-2B Above F-Area Effluent | Cs-137 | 2013-04-02 | 0.949 | 2.13 | No
FM-2B Above F-Area Effluent | Cs-137 | 2013-05-07 | 11.4 | 3.51 | Yes
FM-2B Above F-Area Effluent | Cs-137 | 2013-06-04 | 2.26 | 2.21 | No
FM-2B Above F-Area Effluent | Cs-137 | 2013-07-02 | 2.92 | 1.96 | No
FM-2B Above F-Area Effluent | Cs-137 | 2013-08-06 | 4.81 | 2.37 | No
FM-2B Above F-Area Effluent | Cs-137 | 2013-09-03 | 0.724 | 2.01 | No
FM-2B Above F-Area Effluent | Cs-137 | 2013-10-08 | 4.62 | 2.16 | No
FM-2B Above F-Area Effluent | Cs-137 | 2013-11-05 | 11.7 | 4.83 | No
FM-2B Above F-Area Effluent | Cs-137 | 2013-12-03 | 7.81 | 2.56 | No
FM-3A Below F-Area Effluent | Cs-137 | 2013-02-05 | 2.2 | 2.28 | No
FM-3A Below F-Area Effluent | Cs-137 | 2013-03-05 | 2.09 | 2.15 | No
FM-3A Below F-Area Effluent | Cs-137 | 2013-04-02 | 2.18 | 2.22 | No
FM-3A Below F-Area Effluent | Cs-137 | 2013-05-07 | -0.0659 | 2.18 | No
FM-3A Below F-Area Effluent | Cs-137 | 2013-06-04 | -5.27 | 2.58 | No
FM-3A Below F-Area Effluent | Cs-137 | 2013-07-02 | 1.45 | 2.06 | No
FM-3A Below F-Area Effluent | Cs-137 | 2013-08-06 | 1.09 | 2.12 | No
FM-3A Below F-Area Effluent | Cs-137 | 2013-09-03 | 1.69 | 2.22 | No
FM-3A Below F-Area Effluent | Cs-137 | 2013-10-08 | -4.03 | 2.45 | No
FM-3A Below F-Area Effluent | Cs-137 | 2013-11-05 | 1.25 | 2.02 | No
FM-3A Below F-Area Effluent | Cs-137 | 2013-12-03 | 3.38 | 1.95 | No
FM-3A Below F-Area Effluent | Cs-137 | 2014-01-07 | -2.08 | 2.04 | No
FM-6 at Road A-12.2 | Cs-137 | 2013-02-05 | 2.14 | 2.22 | No
FM-6 at Road A-12.2 | Cs-137 | 2013-03-05 | -0.703 | 2.12 | No
FM-6 at Road A-12.2 | Cs-137 | 2013-04-02 | 5.27 | 2.23 | No
FM-6 at Road A-12.2 | Cs-137 | 2013-05-06 | 4.08 | 2.05 | No
FM-6 at Road A-12.2 | Cs-137 | 2013-06-04 | 1.58 | 2.19 | No
FM-6 at Road A-12.2 | Cs-137 | 2013-07-02 | 2.2 | 2.12 | No
FM-6 at Road A-12.2 | Cs-137 | 2013-08-06 | -0.551 | 2.48 | No
FM-6 at Road A-12.2 | Cs-137 | 2013-09-03 | 2.06 | 2.09 | No
FM-6 at Road A-12.2 | Cs-137 | 2013-10-08 | 3.76 | 2.18 | No
FM-6 at Road A-12.2 | Cs-137 | 2013-11-05 | 3.19 | 2.56 | No
FM-6 at Road A-12.2 | Cs-137 | 2013-12-03 | 3.54 | 2.22 | No
FM-6 at Road A-12.2 | Cs-137 | 2014-01-07 | -0.408 | 2.17 | No
FM-A7 at Road A-7 | Cs-137 | 2013-02-05 | 6.92 | 2.21 | No
FM-A7 at Road A-7 | Cs-137 | 2013-03-05 | 2.7 | 2.1 | No
FM-A7 at Road A-7 | Cs-137 | 2013-04-02 | 1.8 | 2.14 | No
FM-A7 at Road A-7 | Cs-137 | 2013-05-07 | 4.16 | 2.65 | No
FM-A7 at Road A-7 | Cs-137 | 2013-06-04 | 3.11 | 2.28 | No
FM-A7 at Road A-7 | Cs-137 | 2013-07-02 | -1.44 | 2.15 | No
FM-A7 at Road A-7 | Cs-137 | 2013-08-06 | 0.581 | 2.44 | No
FM-A7 at Road A-7 | Cs-137 | 2013-09-03 | 1.18 | 2.14 | No
FM-A7 at Road A-7 | Cs-137 | 2013-10-08 | 1.19 | 2.08 | No
FM-A7 at Road A-7 | Cs-137 | 2013-11-05 | 0.446 | 2.19 | No
FM-A7 at Road A-7 | Cs-137 | 2013-12-03 | 7.89 | 2.66 | No
FM-A7 at Road A-7 | Cs-137 | 2014-01-07 | 8.97 | 2.95 | Yes
Pen Branch
PB-3 at Road A-13.2 | Cs-137 | 2013-02-05 | 1.95 | 2.1 | No
PB-3 at Road A-13.2 | Cs-137 | 2013-03-05 | 0.176 | 2.06 | No
PB-3 at Road A-13.2 | Cs-137 | 2013-04-02 | -2.18 | 2.25 | No
PB-3 at Road A-13.2 | Cs-137 | 2013-05-06 | -3.38 | 2.39 | No
PB-3 at Road A-13.2 | Cs-137 | 2013-06-04 | -1.23 | 2.17 | No
PB-3 at Road A-13.2 | Cs-137 | 2013-07-02 | 1.94 | 2 | No
PB-3 at Road A-13.2 | Cs-137 | 2013-08-06 | 1.75 | 2.04 | No
PB-3 at Road A-13.2 | Cs-137 | 2013-09-03 | 0.541 | 2.29 | No
PB-3 at Road A-13.2 | Cs-137 | 2013-10-08 | -3.38 | 2.28 | No
PB-3 at Road A-13.2 | Cs-137 | 2013-11-05 | 1.2 | 2.17 | No
PB-3 at Road A-13.2 | Cs-137 | 2013-12-03 | -0.322 | 2.46 | No
PB-3 at Road A-13.2 | Cs-137 | 2014-01-07 | 0.47 | 2.02 | No
Steel Creek
SC-2A 1 mile above Road B | Cs-137 | 2013-02-05 | 0.789 | 1.97 | No
SC-2A 1 mile above Road B | Cs-137 | 2013-03-05 | 0.889 | 2.13 | No
SC-2A 1 mile above Road B | Cs-137 | 2013-04-02 | -1.66 | 2.19 | No
SC-2A 1 mile above Road B | Cs-137 | 2013-05-07 | 1.42 | 2.38 | No
SC-2A 1 mile above Road B | Cs-137 | 2013-06-04 | -0.478 | 2.16 | No
SC-2A 1 mile above Road B | Cs-137 | 2013-07-02 | 4.22 | 2.12 | No
SC-2A 1 mile above Road B | Cs-137 | 2013-08-06 | 4.08 | 2.23 | No
SC-2A 1 mile above Road B | Cs-137 | 2013-09-03 | 1.38 | 2.17 | No
SC-2A 1 mile above Road B | Cs-137 | 2013-10-08 | 6.16 | 2.41 | No
SC-2A 1 mile above Road B | Cs-137 | 2013-11-05 | 1.15 | 2.25 | No
SC-2A 1 mile above Road B | Cs-137 | 2013-12-03 | 2.29 | 2.22 | No
SC-2A 1 mile above Road B | Cs-137 | 2014-01-07 | -1.12 | 2.16 | No
SC-4 Steel Creek at Road A | Cs-137 | 2013-02-05 | 0.378 | 2.13 | No
SC-4 Steel Creek at Road A | Cs-137 | 2013-03-05 | -0.159 | 1.97 | No
SC-4 Steel Creek at Road A | Cs-137 | 2013-04-02 | 2.64 | 2.01 | No
SC-4 Steel Creek at Road A | Cs-137 | 2013-05-06 | 1.18 | 2.13 | No
SC-4 Steel Creek at Road A | Cs-137 | 2013-06-04 | -0.792 | 2.35 | No
SC-4 Steel Creek at Road A | Cs-137 | 2013-07-02 | 3.81 | 2.01 | No
SC-4 Steel Creek at Road A | Cs-137 | 2013-08-06 | -2.3 | 2.45 | No
SC-4 Steel Creek at Road A | Cs-137 | 2013-09-03 | 1.33 | 1.96 | No
SC-4 Steel Creek at Road A | Cs-137 | 2013-10-08 | -2.22 | 2.22 | No
SC-4 Steel Creek at Road A | Cs-137 | 2013-11-05 | -0.743 | 2.38 | No
SC-4 Steel Creek at Road A | Cs-137 | 2013-12-03 | 2.01 | 2.32 | No
SC-4 Steel Creek at Road A | Cs-137 | 2014-01-07 | -1.13 | 2 | No
Lower Three Runs Creek
L3R-1A at Road B | Cs-137 | 2013-02-05 | 1.13 | 1.95 | No
L3R-1A at Road B | Cs-137 | 2013-03-05 | 1.26 | 2.24 | No
L3R-1A at Road B | Cs-137 | 2013-04-02 | -3.03 | 2.29 | No
L3R-1A at Road B | Cs-137 | 2013-05-06 | 2.89 | 2.42 | No
L3R-1A at Road B | Cs-137 | 2013-06-04 | -2.52 | 2.05 | No
L3R-1A at Road B | Cs-137 | 2013-07-02 | 0.357 | 1.95 | No
L3R-1A at Road B | Cs-137 | 2013-08-06 | 2.32 | 2.21 | No
L3R-1A at Road B | Cs-137 | 2013-09-03 | 3 | 2.02 | No
L3R-1A at Road B | Cs-137 | 2013-10-08 | 0.0324 | 1.9 | No
L3R-1A at Road B | Cs-137 | 2013-11-05 | -1.84 | 2.44 | No
L3R-1A at Road B | Cs-137 | 2013-12-03 | -0.136 | 2.27 | No
L3R-1A at Road B | Cs-137 | 2014-01-07 | 1.97 | 2.07 | No
L3R-2 Patterson Mill Rd | Cs-137 | 2013-02-05 | 5.51 | 2.87 | No
L3R-2 Patterson Mill Rd | Cs-137 | 2013-03-05 | 0.738 | 2.27 | No
L3R-2 Patterson Mill Rd | Cs-137 | 2013-04-02 | -1.21 | 2.11 | No
L3R-2 Patterson Mill Rd | Cs-137 | 2013-05-06 | -0.646 | 2.24 | No
L3R-2 Patterson Mill Rd | Cs-137 | 2013-06-04 | -0.33 | 2.15 | No
L3R-2 Patterson Mill Rd | Cs-137 | 2013-07-02 | 4.14 | 2.1 | No
L3R-2 Patterson Mill Rd | Cs-137 | 2013-08-06 | 3.86 | 2.29 | No
L3R-2 Patterson Mill Rd | Cs-137 | 2013-09-03 | 2.53 | 2.2 | No
L3R-2 Patterson Mill Rd | Cs-137 | 2013-10-08 | 6.59 | 2.41 | No
L3R-2 Patterson Mill Rd | Cs-137 | 2013-11-05 | -0.93 | 2.13 | No
L3R-2 Patterson Mill Rd | Cs-137 | 2013-12-03 | 1.31 | 2.19 | No
L3R-2 Patterson Mill Rd | Cs-137 | 2014-01-07 | -0.177 | 1.95 | No
L3R-3 at Highway 125 | Cs-137 | 2013-02-05 | -0.981 | 2.18 | No
L3R-3 at Highway 125 | Cs-137 | 2013-03-05 | 1.27 | 2.16 | No
L3R-3 at Highway 125 | Cs-137 | 2013-04-02 | 1.02 | 2.27 | No
L3R-3 at Highway 125 | Cs-137 | 2013-05-06 | -0.146 | 2.23 | No
L3R-3 at Highway 125 | Cs-137 | 2013-06-04 | -1.15 | 2.43 | No
L3R-3 at Highway 125 | Cs-137 | 2013-07-02 | 1.31 | 2.13 | No
L3R-3 at Highway 125 | Cs-137 | 2013-08-06 | -5.73 | 2.25 | No
L3R-3 at Highway 125 | Cs-137 | 2013-09-03 | -2.58 | 2.31 | No
L3R-3 at Highway 125 | Cs-137 | 2013-10-08 | 0.965 | 2.16 | No
L3R-3 at Highway 125 | Cs-137 | 2013-11-05 | 1.85 | 2.47 | No
L3R-3 at Highway 125 | Cs-137 | 2013-12-03 | -0.935 | 2.43 | No
L3R-3 at Highway 125 | Cs-137 | 2014-01-07 | -1.87 | 2.06 | No
Miscellaneous
G-010 | Cs-137 | 2013-02-05 | -0.478 | 2.18 | No
G-010 | Cs-137 | 2013-03-05 | 2.5 | 2.37 | No
G-010 | Cs-137 | 2013-04-02 | 1.48 | 2.24 | No
G-010 | Cs-137 | 2013-05-07 | 3.32 | 2.27 | No
G-010 | Cs-137 | 2013-06-04 | -1.72 | 2.13 | No
G-010 | Cs-137 | 2013-07-02 | -0.104 | 1.95 | No
G-010 | Cs-137 | 2013-08-06 | 0.643 | 2.56 | No
G-010 | Cs-137 | 2013-09-03 | 0.142 | 2.44 | No
G-010 | Cs-137 | 2013-10-08 | 0.468 | 2.09 | No
G-010 | Cs-137 | 2013-11-05 | -1.81 | 2.3 | No
G-010 | Cs-137 | 2013-12-03 | -1.38 | 2.27 | No
G-010 | Cs-137 | 2014-01-07 | 1.61 | 2.35 | No
HP-52 H-Area Tank Farm | Cs-137 | 2013-02-05 | -3.81 | 2.16 | No
HP-52 H-Area Tank Farm | Cs-137 | 2013-03-05 | -0.397 | 2.13 | No
HP-52 H-Area Tank Farm | Cs-137 | 2013-04-02 | 2.97 | 2.15 | No
HP-52 H-Area Tank Farm | Cs-137 | 2013-05-07 | 0.711 | 2.4 | No
HP-52 H-Area Tank Farm | Cs-137 | 2013-06-04 | 4.51 | 2.14 | No
HP-52 H-Area Tank Farm | Cs-137 | 2013-07-02 | 6.46 | 2.35 | No
HP-52 H-Area Tank Farm | Cs-137 | 2013-08-06 | 2.58 | 2.35 | No
HP-52 H-Area Tank Farm | Cs-137 | 2013-09-03 | 3.49 | 2.09 | No
HP-52 H-Area Tank Farm | Cs-137 | 2013-12-03 | 1.82 | 2.29 | No
McQueens Branch | Cs-137 | 2013-02-13 | 107 | 12.3 | Yes
McQueens Branch | Cs-137 | 2013-03-18 | 7.05 | 3.42 | No
McQueens Branch | Cs-137 | 2013-04-09 | 6.43 | 2.65 | No
McQueens Branch | Cs-137 | 2013-05-13 | 3.73 | 2.21 | No
McQueens Branch | Cs-137 | 2013-06-10 | 33 | 5.28 | Yes
McQueens Branch | Cs-137 | 2013-07-08 | 3.08 | 2.15 | No
McQueens Branch | Cs-137 | 2013-08-12 | 0.195 | 2.42 | No
McQueens Branch | Cs-137 | 2013-09-09 | 3.97 | 2.34 | No
McQueens Branch | Cs-137 | 2013-09-09 | 4.16 | 2.31 | No
McQueens Branch | Cs-137 | 2013-09-09 | -1.59 | 2.04 | No
McQueens Branch | Cs-137 | 2013-10-14 | 2.65 | 2.04 | No
McQueens Branch | Cs-137 | 2013-11-11 | -0.47 | 2.08 | No
McQueens Branch | Cs-137 | 2013-12-09 | -0.946 | 2.14 | No
TNX-008 | Cs-137 | 2013-02-05 | 1.82 | 2.17 | No
TNX-008 | Cs-137 | 2013-03-05 | 1.39 | 2.54 | No
TNX-008 | Cs-137 | 2013-04-02 | 1.03 | 2.12 | No
TNX-008 | Cs-137 | 2013-05-06 | 5 | 2.44 | No
TNX-008 | Cs-137 | 2013-06-04 | 0.193 | 2.27 | No
TNX-008 | Cs-137 | 2013-07-02 | 3.05 | 2.17 | No
TNX-008 | Cs-137 | 2013-08-06 | -2.56 | 2.19 | No
TNX-008 | Cs-137 | 2013-09-03 | 2.54 | 2.39 | No
TNX-008 | Cs-137 | 2013-10-08 | 0.297 | 2.16 | No
TNX-008 | Cs-137 | 2013-11-05 | 0.201 | 2.12 | No
TNX-008 | Cs-137 | 2013-12-03 | -1.79 | 2.06 | No
TNX-008 | Cs-137 | 2014-01-07 | -5.97 | 2.54 | No
U3R-0 | Cs-137 | 2013-02-05 | 4.51 | 2.12 | No
U3R-0 | Cs-137 | 2013-03-05 | 1.77 | 2.23 | No
Tims Branch
TB-5 Near Road C | Sr-89/90 | 2013-01-28 | 0.0673 | 0.134 | No
Upper Three Runs
Crouch Branch at Road 4 | Sr-89/90 | 2013-01-28 | -0.144 | 0.105 | No
F-01 | Sr-89/90 | 2013-02-07 | 0.147 | 0.132 | No
U3R-1A Treadway Bridge RD 8-1 | Sr-89/90 | 2013-01-28 | 0.198 | 0.253 | No
U3R-2 F Storm Sewer | Sr-89/90 | 2013-02-07 | 0.217 | 0.132 | No
U3R-3 at Road C | Sr-89/90 | 2013-01-28 | 0.0835 | 0.142 | No
U3R-4 at Road A | Sr-89/90 | 2013-01-28 | 0.0497 | 0.123 | No
U3R-4 at Road A | Sr-89/90 | 2013-06-04 | 0.0196 | 0.131 | No
Four Mile Creek
FM-2 at Road 4 | Sr-89/90 | 2013-01-28 | 1.91 | 0.262 | Yes
FM-2 at Road 4 | Sr-89/90 | 2013-02-05 | 2.16 | 0.265 | Yes
FM-2 at Road 4 | Sr-89/90 | 2013-03-05 | 0.646 | 0.172 | Yes
FM-2 at Road 4 | Sr-89/90 | 2013-04-02 | 0.865 | 0.175 | Yes
FM-2 at Road 4 | Sr-89/90 | 2013-05-07 | 0.951 | 0.179 | Yes
FM-2 at Road 4 | Sr-89/90 | 2013-06-04 | 1.52 | 0.222 | Yes
FM-2 at Road 4 | Sr-89/90 | 2013-07-02 | 0.689 | 0.177 | Yes
FM-2 at Road 4 | Sr-89/90 | 2013-08-06 | 0.403 | 0.245 | No
FM-2 at Road 4 | Sr-89/90 | 2013-09-03 | 0.603 | 0.181 | Yes
FM-2 at Road 4 | Sr-89/90 | 2013-10-08 | 1.02 | 0.244 | Yes
FM-2 at Road 4 | Sr-89/90 | 2013-11-05 | 3.54 | 0.429 | Yes
FM-2 at Road 4 | Sr-89/90 | 2013-12-03 | 0.236 | 0.223 | No
FM-2B Above F-Area Effluent | Sr-89/90 | 2013-01-28 | 1.8 | 0.257 | Yes
FM-2B Above F-Area Effluent | Sr-89/90 | 2013-02-05 | 6.08 | 0.489 | Yes
FM-2B Above F-Area Effluent | Sr-89/90 | 2013-03-05 | 1.62 | 0.234 | Yes
FM-2B Above F-Area Effluent | Sr-89/90 | 2013-04-02 | 4.05 | 0.362 | Yes
FM-2B Above F-Area Effluent | Sr-89/90 | 2013-05-07 | 2.95 | 0.296 | Yes
FM-2B Above F-Area Effluent | Sr-89/90 | 2013-06-04 | 3.46 | 0.336 | Yes
FM-2B Above F-Area Effluent | Sr-89/90 | 2013-07-02 | 1.88 | 0.255 | Yes
FM-2B Above F-Area Effluent | Sr-89/90 | 2013-08-06 | 3.11 | 0.429 | Yes
FM-2B Above F-Area Effluent | Sr-89/90 | 2013-09-03 | 2.46 | 0.302 | Yes
FM-2B Above F-Area Effluent | Sr-89/90 | 2013-10-08 | 3.51 | 0.408 | Yes
FM-2B Above F-Area Effluent | Sr-89/90 | 2013-11-05 | 2.36 | 0.358 | Yes
FM-2B Above F-Area Effluent | Sr-89/90 | 2013-12-03 | 2.03 | 0.335 | Yes
FM-3A Below F-Area Effluent | Sr-89/90 | 2013-01-28 | 1.08 | 0.209 | Yes
FM-3A Below F-Area Effluent | Sr-89/90 | 2013-02-05 | 2.02 | 0.261 | Yes
FM-3A Below F-Area Effluent | Sr-89/90 | 2013-03-05 | 2.44 | 0.282 | Yes
FM-3A Below F-Area Effluent | Sr-89/90 | 2013-04-02 | 1.25 | 0.195 | Yes
FM-3A Below F-Area Effluent | Sr-89/90 | 2013-05-07 | 1.61 | 0.223 | Yes
FM-3A Below F-Area Effluent | Sr-89/90 | 2013-06-04 | 1.21 | 0.206 | Yes
FM-3A Below F-Area Effluent | Sr-89/90 | 2013-07-02 | 2.04 | 0.266 | Yes
FM-3A Below F-Area Effluent | Sr-89/90 | 2013-08-06 | 2.28 | 0.369 | Yes
FM-3A Below F-Area Effluent | Sr-89/90 | 2013-09-03 | 1.26 | 0.229 | Yes
FM-3A Below F-Area Effluent | Sr-89/90 | 2013-10-08 | 0.819 | 0.241 | Yes
FM-3A Below F-Area Effluent | Sr-89/90 | 2013-11-05 | 0.7 | 0.247 | Yes
FM-3A Below F-Area Effluent | Sr-89/90 | 2013-12-03 | 2.46 | 0.378 | Yes
FM-6 at Road A-12.2 | Sr-89/90 | 2013-01-28 | 1.44 | 0.221 | Yes
FM-A7 at Road A-7 | Sr-89/90 | 2013-01-28 | 2.35 | 0.274 | Yes
FM-A7 at Road A-7 | Sr-89/90 | 2013-02-05 | 4.46 | 0.405 | Yes
FM-A7 at Road A-7 | Sr-89/90 | 2013-03-05 | 1.8 | 0.249 | Yes
FM-A7 at Road A-7 | Sr-89/90 | 2013-04-02 | 3.27 | 0.314 | Yes
FM-A7 at Road A-7 | Sr-89/90 | 2013-05-07 | 3.92 | 0.359 | Yes
FM-A7 at Road A-7 | Sr-89/90 | 2013-06-04 | 4.89 | 0.421 | Yes
FM-A7 at Road A-7 | Sr-89/90 | 2013-07-02 | 2.61 | 0.303 | Yes
FM-A7 at Road A-7 | Sr-89/90 | 2013-08-06 | 1.38 | 0.307 | Yes
FM-A7 at Road A-7 | Sr-89/90 | 2013-09-03 | 1.68 | 0.251 | Yes
FM-A7 at Road A-7 | Sr-89/90 | 2013-10-08 | 2.15 | 0.322 | Yes
FM-A7 at Road A-7 | Sr-89/90 | 2013-11-05 | 2.81 | 0.391 | Yes
FM-A7 at Road A-7 | Sr-89/90 | 2013-12-03 | 2.26 | 0.353 | Yes
Pen Branch
PB-3 at Road A-13.2 | Sr-89/90 | 2013-01-28 | -0.00241 | 0.121 | No
Steel Creek
SC-2A 1 mile above Road B | Sr-89/90 | 2013-01-28 | 0.132 | 0.14 | No
SC-4 Steel Creek at Road A | Sr-89/90 | 2013-01-28 | 0.135 | 0.125 | No
Lower Three Runs Creek
L3R-1A at Road B | Sr-89/90 | 2013-01-28 | 0.289 | 0.161 | No
L3R-2 Patterson Mill Rd | Sr-89/90 | 2013-01-28 | -0.0659 | 0.112 | No
L3R-3 at Highway 125 | Sr-89/90 | 2013-01-28 | 0.119 | 0.128 | No
Miscellaneous
G-010 | Sr-89/90 | 2013-02-05 | -0.125 | 0.118 | No
G-010 | Sr-89/90 | 2013-03-05 | 0.109 | 0.121 | No
G-010 | Sr-89/90 | 2013-04-02 | 0.19 | 0.14 | No
G-010 | Sr-89/90 | 2013-05-07 | -0.0311 | 0.117 | No
G-010 | Sr-89/90 | 2013-06-04 | -0.228 | 0.111 | No
G-010 | Sr-89/90 | 2013-07-02 | 0.427 | 0.181 | No
G-010 | Sr-89/90 | 2013-08-06 | 0.346 | 0.163 | No
G-010 | Sr-89/90 | 2013-09-03 | 0.268 | 0.216 | No
G-010 | Sr-89/90 | 2013-10-08 | 0.264 | 0.226 | No
G-010 | Sr-89/90 | 2013-11-05 | 0.103 | 0.212 | No
G-010 | Sr-89/90 | 2013-12-03 | 0.129 | 0.201 | No
G-010 | Sr-89/90 | 2014-01-07 | 0.207 | 0.212 | No
HP-52 H-Area Tank Farm | Sr-89/90 | 2013-02-05 | 0.103 | 0.141 | No
HP-52 H-Area Tank Farm | Sr-89/90 | 2013-03-05 | 0.192 | 0.127 | No
HP-52 H-Area Tank Farm | Sr-89/90 | 2013-04-02 | 0.0781 | 0.124 | No
HP-52 H-Area Tank Farm | Sr-89/90 | 2013-05-07 | 0.0678 | 0.121 | No
HP-52 H-Area Tank Farm | Sr-89/90 | 2013-06-04 | 0.0654 | 0.138 | No
HP-52 H-Area Tank Farm | Sr-89/90 | 2013-07-02 | 0.765 | 0.211 | Yes
HP-52 H-Area Tank Farm | Sr-89/90 | 2013-08-06 | 0.206 | 0.148 | No
HP-52 H-Area Tank Farm | Sr-89/90 | 2013-09-03 | 0.941 | 0.289 | Yes
HP-52 H-Area Tank Farm | Sr-89/90 | 2013-12-03 | 0.57 | 0.234 | No
McQueens Branch | Sr-89/90 | 2013-03-18 | -0.00895 | 0.246 | No
U3R-0 | Sr-89/90 | 2013-01-28 | -0.0614 | 0.11 | No
Tims Branch
TB-5 Near Road C | I-129 | 2013-01-28 | 0.47 | 0.254 | No
Upper Three Runs
Crouch Branch at Road 4 | I-129 | 2013-01-28 | 0.00554 | 0.253 | No
F-01 | I-129 | 2013-02-07 | -0.266 | 0.257 | No
U3R-1A Treadway Bridge RD 8-1 | I-129 | 2013-01-28 | 0.341 | 0.261 | No
U3R-2 F Storm Sewer | I-129 | 2013-02-07 | 0.00951 | 0.245 | No
U3R-3 at Road C | I-129 | 2013-01-28 | -0.00614 | 0.264 | No
U3R-4 at Road A | I-129 | 2013-01-28 | 0.63 | 0.373 | No
Four Mile Creek
FM-2 at Road 4 | I-129 | 2013-02-05 | 0.219 | 0.261 | No
FM-2 at Road 4 | I-129 | 2013-03-05 | 3.22 | 0.794 | Yes
FM-2 at Road 4 | I-129 | 2013-04-02 | 0.186 | 0.276 | No
FM-2 at Road 4 | I-129 | 2013-05-07 | 0.0454 | 0.486 | No
FM-2 at Road 4 | I-129 | 2013-06-04 | 0.223 | 0.255 | No
FM-2 at Road 4 | I-129 | 2013-07-02 | 0.305 | 0.239 | No
FM-2 at Road 4 | I-129 | 2013-08-06 | 0.276 | 0.339 | No
FM-2 at Road 4 | I-129 | 2013-09-03 | -0.408 | 0.299 | No
FM-2 at Road 4 | I-129 | 2013-10-08 | -0.221 | 0.254 | No
FM-2 at Road 4 | I-129 | 2013-11-05 | 2.36 | 1.19 | No
FM-2 at Road 4 | I-129 | 2013-12-03 | 0.9 | 0.456 | No
FM-2 at Road 4 | I-129 | 2014-01-07 | 0.278 | 0.245 | No
FM-2B Above F-Area Effluent | I-129 | 2013-02-05 | 0.684 | 0.294 | No
FM-2B Above F-Area Effluent | I-129 | 2013-03-05 | 0.578 | 0.323 | No
FM-2B Above F-Area Effluent | I-129 | 2013-04-02 | 1.79 | 0.542 | Yes
FM-2B Above F-Area Effluent | I-129 | 2013-05-07 | 0.343 | 0.329 | No
FM-2B Above F-Area Effluent | I-129 | 2013-06-04 | 1.47 | 0.454 | Yes
FM-2B Above F-Area Effluent | I-129 | 2013-07-02 | 2.81 | 0.767 | Yes
FM-2B Above F-Area Effluent | I-129 | 2013-08-06 | 1.49 | 0.365 | Yes
FM-2B Above F-Area Effluent | I-129 | 2013-09-03 | 0.946 | 0.269 | No
FM-2B Above F-Area Effluent | I-129 | 2013-10-08 | 0.835 | 0.276 | No
FM-2B Above F-Area Effluent | I-129 | 2013-11-05 | 0.484 | 0.295 | No
FM-2B Above F-Area Effluent | I-129 | 2013-12-03 | 0.457 | 0.291 | No
FM-2B Above F-Area Effluent | I-129 | 2014-01-07 | 0.43 | 0.265 | No
FM-3A Below F-Area Effluent | I-129 | 2013-02-05 | 0.273 | 0.599 | No
FM-3A Below F-Area Effluent | I-129 | 2013-03-05 | 0.408 | 0.266 | No
FM-3A Below F-Area Effluent | I-129 | 2013-04-02 | -0.0935 | 0.251 | No
FM-3A Below F-Area Effluent | I-129 | 2013-05-07 | 0.476 | 0.276 | No
FM-3A Below F-Area Effluent | I-129 | 2013-06-04 | 0.0516 | 0.302 | No
FM-3A Below F-Area Effluent | I-129 | 2013-07-02 | 1.44 | 0.775 | No
FM-3A Below F-Area Effluent | I-129 | 2013-08-06 | 0.832 | 0.306 | No
FM-3A Below F-Area Effluent | I-129 | 2013-09-03 | 0.676 | 0.265 | No
FM-3A Below F-Area Effluent | I-129 | 2013-10-08 | 0.749 | 0.302 | No
FM-3A Below F-Area Effluent | I-129 | 2013-11-05 | 0.135 | 0.272 | No
FM-3A Below F-Area Effluent | I-129 | 2013-12-03 | 1.19 | 0.555 | No
FM-3A Below F-Area Effluent | I-129 | 2014-01-07 | 0.424 | 0.295 | No
FM-6 at Road A-12.2 | I-129 | 2013-01-28 | 0.8 | 0.414 | No
FM-A7 at Road A-7 | I-129 | 2013-02-05 | 2.57 | 0.53 | Yes
FM-A7 at Road A-7 | I-129 | 2013-03-05 | 0.286 | 0.254 | No
FM-A7 at Road A-7 | I-129 | 2013-04-02 | 1.75 | 0.411 | Yes
FM-A7 at Road A-7 | I-129 | 2013-05-07 | 3.95 | 0.583 | Yes
FM-A7 at Road A-7 | I-129 | 2013-06-04 | 4.59 | 0.572 | Yes
FM-A7 at Road A-7 | I-129 | 2013-07-02 | 3.41 | 0.612 | Yes
FM-A7 at Road A-7 | I-129 | 2013-08-06 | 3.86 | 0.626 | Yes
FM-A7 at Road A-7 | I-129 | 2013-09-03 | 3.68 | 0.653 | Yes
FM-A7 at Road A-7 | I-129 | 2013-10-08 | 4.68 | 0.648 | Yes
FM-A7 at Road A-7 | I-129 | 2013-11-05 | 2.62 | 0.677 | Yes
FM-A7 at Road A-7 | I-129 | 2013-12-03 | 3.51 | 0.48 | Yes
FM-A7 at Road A-7 | I-129 | 2014-01-07 | -0.614 | 0.249 | No
Pen Branch
PB-3 at Road A-13.2 | I-129 | 2013-01-28 | 0.155 | 0.245 | No
Steel Creek
SC-2A 1 mile above Road B | I-129 | 2013-01-28 | 0.00511 | 0.241 | No
SC-4 Steel Creek at Road A | I-129 | 2013-01-28 | 0.0995 | 0.253 | No
Lower Three Runs Creek
L3R-1A at Road B | I-129 | 2013-01-28 | -0.246 | 0.295 | No
L3R-2 Patterson Mill Rd | I-129 | 2013-01-28 | -0.211 | 0.269 | No
L3R-3 at Highway 125 | I-129 | 2013-01-28 | 0.535 | 0.334 | No
Miscellaneous
G-010 | I-129 | 2013-02-05 | -0.3 | 0.267 | No
G-010 | I-129 | 2013-03-05 | 0.195 | 0.248 | No
G-010 | I-129 | 2013-04-02 | 0.589 | 0.313 | No
G-010 | I-129 | 2013-05-07 | -0.164 | 0.245 | No
G-010 | I-129 | 2013-06-04 | 0.862 | 0.281 | No
G-010 | I-129 | 2013-07-02 | 0.152 | 0.355 | No
G-010 | I-129 | 2013-08-06 | 0.6 | 0.241 | No
G-010 | I-129 | 2013-09-03 | 0.114 | 0.246 | No
G-010 | I-129 | 2013-10-08 | 0.0181 | 0.269 | No
G-010 | I-129 | 2013-11-05 | 0.311 | 0.394 | No
G-010 | I-129 | 2013-12-03 | 0.316 | 0.277 | No
G-010 | I-129 | 2014-01-07 | -0.546 | 0.276 | No
McQueens Branch | I-129 | 2013-03-18 | 0.735 | 0.3 | No
U3R-0 | I-129 | 2013-01-28 | 0.397 | 0.252 | No
Tims Branch
TB-5 Near Road C | U-234 | 2013-01-28 | 0.746 | 0.0633 | Yes
Upper Three Runs
Crouch Branch at Road 4 | U-234 | 2013-01-28 | 0.0145 | 0.00549 | Yes
F-01 | U-234 | 2013-02-07 | 0.0357 | 0.00814 | Yes
U3R-1A Treadway Bridge RD 8-1 | U-234 | 2013-01-28 | 0.0236 | 0.0103 | Yes
U3R-2 F Storm Sewer | U-234 | 2013-02-07 | 0.0586 | 0.0113 | Yes
U3R-3 at Road C | U-234 | 2013-01-28 | 0.0268 | 0.00704 | Yes
U3R-4 at Road A | U-234 | 2013-01-28 | 0.0181 | 0.00584 | Yes
U3R-4 at Road A | U-234 | 2013-02-05 | 0.149 | 0.0254 | Yes
U3R-4 at Road A | U-234 | 2013-03-05 | 0.208 | 0.0316 | Yes
U3R-4 at Road A | U-234 | 2013-06-04 | 0.311 | 0.0319 | Yes
U3R-4 at Road A | U-234 | 2013-07-02 | 0.416 | 0.0484 | Yes
U3R-4 at Road A | U-234 | 2013-09-03 | 0.424 | 0.0473 | Yes
U3R-4 at Road A | U-234 | 2013-10-08 | 0.0438 | 0.0125 | Yes
U3R-4 at Road A | U-234 | 2013-11-05 | 0.381 | 0.0455 | Yes
U3R-4 at Road A | U-234 | 2013-12-03 | 0.0267 | 0.01 | Yes
Four Mile Creek
FM-2 at Road 4 | U-234 | 2013-01-28 | 0.00995 | 0.00503 | No
FM-2B Above F-Area Effluent | U-234 | 2013-01-28 | 0.0117 | 0.00455 | No
FM-3A Below F-Area Effluent | U-234 | 2013-01-28 | 0.0276 | 0.00737 | Yes
FM-6 at Road A-12.2 | U-234 | 2013-01-28 | 0.0538 | 0.0109 | Yes
FM-A7 at Road A-7 | U-234 | 2013-01-28 | 0.166 | 0.0207 | Yes
Pen Branch
PB-3 at Road A-13.2 | U-234 | 2013-01-28 | 0.00478 | 0.00404 | No
Steel Creek
SC-2A 1 mile above Road B | U-234 | 2013-01-28 | 0.0125 | 0.00529 | Yes
SC-4 Steel Creek at Road A | U-234 | 2013-01-28 | 0.0114 | 0.00503 | Yes
Lower Three Runs Creek
L3R-1A at Road B | U-234 | 2013-01-28 | 0.0505 | 0.0104 | Yes
L3R-2 Patterson Mill Rd | U-234 | 2013-01-28 | 0.0532 | 0.0105 | Yes
L3R-3 at Highway 125 | U-234 | 2013-01-28 | 0.0327 | 0.00791 | Yes
Miscellaneous
G-010 | U-234 | 2013-02-05 | 0.016 | 0.00527 | Yes
G-010 | U-234 | 2013-03-05 | 0.0257 | 0.00715 | Yes
G-010 | U-234 | 2013-04-02 | 0.0273 | 0.00758 | Yes
G-010 | U-234 | 2013-05-07 | 0.016 | 0.0061 | Yes
G-010 | U-234 | 2013-06-04 | 0.00549 | 0.0032 | No
G-010 | U-234 | 2013-07-02 | 0.021 | 0.0065 | Yes
G-010 | U-234 | 2013-08-06 | 0.00468 | 0.0039 | No
G-010 | U-234 | 2013-09-03 | 0.03 | 0.00761 | Yes
G-010 | U-234 | 2013-10-08 | 0.00586 | 0.00377 | No
G-010 | U-234 | 2013-11-05 | 0.0184 | 0.00579 | Yes
G-010 | U-234 | 2013-12-03 | 0.00403 | 0.00291 | No
G-010 | U-234 | 2014-01-07 | 0.00746 | 0.00386 | No
HP-52 H-Area Tank Farm | U-234 | 2013-02-05 | 0.00997 | 0.00506 | No
HP-52 H-Area Tank Farm | U-234 | 2013-03-05 | 0.0148 | 0.00506 | Yes
HP-52 H-Area Tank Farm | U-234 | 2013-04-02 | 0.0205 | 0.00616 | Yes
HP-52 H-Area Tank Farm | U-234 | 2013-05-07 | 0.0473 | 0.00993 | Yes
HP-52 H-Area Tank Farm | U-234 | 2013-06-04 | 0.0303 | 0.00831 | Yes
HP-52 H-Area Tank Farm | U-234 | 2013-07-02 | 0.0449 | 0.00982 | Yes
HP-52 H-Area Tank Farm | U-234 | 2013-08-06 | 0.0255 | 0.00734 | Yes
HP-52 H-Area Tank Farm | U-234 | 2013-09-03 | 0.0757 | 0.0126 | Yes
HP-52 H-Area Tank Farm | U-234 | 2013-12-03 | 0.0135 | 0.00495 | Yes
McQueens Branch | U-234 | 2013-03-18 | 0.0951 | 0.0191 | Yes
TNX-008 | U-234 | 2013-02-05 | 0.292 | 0.0308 | Yes
TNX-008 | U-234 | 2013-03-05 | 1.24 | 0.0978 | Yes
TNX-008 | U-234 | 2013-04-02 | 0.816 | 0.0677 | Yes
TNX-008 | U-234 | 2013-05-06 | 0.0635 | 0.0127 | Yes
TNX-008 | U-234 | 2013-06-04 | 0.0484 | 0.0114 | Yes
TNX-008 | U-234 | 2013-07-02 | 0.0281 | 0.00694 | Yes
TNX-008 | U-234 | 2013-08-06 | 0.101 | 0.0155 | Yes
TNX-008 | U-234 | 2013-09-03 | 0.0735 | 0.0125 | Yes
TNX-008 | U-234 | 2013-10-08 | 0.0446 | 0.00971 | Yes
TNX-008 | U-234 | 2013-11-05 | 0.182 | 0.0215 | Yes
TNX-008 | U-234 | 2013-12-03 | 0.759 | 0.0637 | Yes
TNX-008 | U-234 | 2014-01-07 | 0.113 | 0.0159 | Yes
U3R-0 | U-234 | 2013-01-28 | 0.0163 | 0.00565 | Yes
Tims Branch
TB-5 Near Road C | U-235 | 2013-01-28 | 0.033 | 0.0088 | Yes
Upper Three Runs
Crouch Branch at Road 4 | U-235 | 2013-01-28 | 0.000708 | 0.0026 | No
F-01 | U-235 | 2013-02-07 | 0 | 1.44 | No
U3R-1A Treadway Bridge RD 8-1 | U-235 | 2013-01-28 | -1.02e-05 | 0.000327 | No
U3R-2 F Storm Sewer | U-235 | 2013-02-07 | 0.00454 | 0.00322 | No
U3R-3 at Road C | U-235 | 2013-01-28 | -0.00138 | 0.00138 | No
U3R-4 at Road A | U-235 | 2013-01-28 | -3.08e-06 | 0.000188 | No
U3R-4 at Road A | U-235 | 2013-02-05 | 0.017 | 0.00863 | No
U3R-4 at Road A | U-235 | 2013-03-05 | 0.00446 | 0.0045 | No
U3R-4 at Road A | U-235 | 2013-06-04 | 0.0167 | 0.00674 | Yes
U3R-4 at Road A | U-235 | 2013-07-02 | 0.0284 | 0.011 | Yes
U3R-4 at Road A | U-235 | 2013-09-03 | 0.0362 | 0.0128 | Yes
U3R-4 at Road A | U-235 | 2013-10-08 | 0 | 2.72 | No
U3R-4 at Road A | U-235 | 2013-11-05 | 0.0373 | 0.0127 | Yes
U3R-4 at Road A | U-235 | 2013-12-03 | 0 | 2.89 | No
Four Mile Creek
FM-2 at Road 4 | U-235 | 2013-01-28 | 0.000722 | 1.62 | No
FM-2B Above F-Area Effluent | U-235 | 2013-01-28 | -0.00137 | 0.00138 | No
FM-3A Below F-Area Effluent | U-235 | 2013-01-28 | 0.00692 | 0.0044 | No
FM-6 at Road A-12.2 | U-235 | 2013-01-28 | 0.00457 | 0.00329 | No
FM-A7 at Road A-7 | U-235 | 2013-01-28 | 0.0174 | 0.00658 | Yes
Pen Branch
PB-3 at Road A-13.2 | U-235 | 2013-01-28 | -0.00148 | 0.00149 | No
Steel Creek
SC-2A 1 mile above Road B | U-235 | 2013-01-28 | 0 | 1.5 | No
SC-4 Steel Creek at Road A | U-235 | 2013-01-28 | -0.00149 | 1.66 | No
Lower Three Runs Creek
L3R-1A at Road B | U-235 | 2013-01-28 | 0.00441 | 0.00313 | No
L3R-2 Patterson Mill Rd | U-235 | 2013-01-28 | 0.00489 | 0.00393 | No
L3R-3 at Highway 125 | U-235 | 2013-01-28 | 0.0106 | 0.00482 | Yes
Miscellaneous
G-010 | U-235 | 2013-02-05 | 0.00198 | 0.00198 | No
G-010 | U-235 | 2013-03-05 | -4.03e-06 | 0.00026 | No
G-010 | U-235 | 2013-04-02 | 0.00441 | 0.00315 | No
G-010 | U-235 | 2013-05-07 | 0.00316 | 0.00374 | No
G-010 | U-235 | 2013-06-04 | 0.000751 | 1.61 | No
G-010 | U-235 | 2013-07-02 | 0.00705 | 0.00413 | No
G-010 | U-235 | 2013-08-06 | -0.00289 | 1.68 | No
G-010 | U-235 | 2013-09-03 | 0.00403 | 0.00287 | No
G-010 | U-235 | 2013-10-08 | -7.35e-07 | 1.63 | No
G-010 | U-235 | 2013-11-05 | 0.000689 | 0.00249 | No
G-010 | U-235 | 2013-12-03 | -7.32e-07 | 1.92 | No
G-010 | U-235 | 2014-01-07 | 0 | 1.65 | No
HP-52 H-Area Tank Farm | U-235 | 2013-02-05 | 0.000724 | 1.54 | No
HP-52 H-Area Tank Farm | U-235 | 2013-03-05 | 0.0027 | 0.00321 | No
HP-52 H-Area Tank Farm | U-235 | 2013-04-02 | 0.0007 | 0.00254 | No
HP-52 H-Area Tank Farm | U-235 | 2013-05-07 | 0.00427 | 0.00306 | No
HP-52 H-Area Tank Farm | U-235 | 2013-06-04 | 0 | 1.78 | No
HP-52 H-Area Tank Farm | U-235 | 2013-07-02 | 0.00227 | 0.00229 | No
HP-52 H-Area Tank Farm | U-235 | 2013-08-06 | 0.005 | 0.00401 | No
HP-52 H-Area Tank Farm | U-235 | 2013-09-03 | 0.00208 | 0.00209 | No
HP-52 H-Area Tank Farm | U-235 | 2013-12-03 | 0.000695 | 0.00251 | No
McQueens Branch | U-235 | 2013-03-18 | 0.00386 | 0.00387 | No
TNX-008 | U-235 | 2013-02-05 | 0.00973 | 0.00551 | No
TNX-008 | U-235 | 2013-03-05 | 0.0446 | 0.0104 | Yes
TNX-008 | U-235 | 2013-04-02 | 0.0303 | 0.00867 | Yes
TNX-008 | U-235 | 2013-05-06 | 0.000749 | 0.00273 | No
TNX-008 | U-235 | 2013-06-04 | 0.006 | 0.00867 | No
TNX-008 | U-235 | 2013-07-02 | 0.000646 | 0.00233 | No
TNX-008 | U-235 | 2013-08-06 | 0.00516 | 0.00417 | No
TNX-008 | U-235 | 2013-09-03 | 0.00432 | 0.00312 | No
TNX-008 | U-235 | 2013-10-08 | 0.00305 | 0.00362 | No
TNX-008 | U-235 | 2013-11-05 | 0.00592 | 0.00349 | No
TNX-008 | U-235 | 2013-12-03 | 0.0327 | 0.0084 | Yes
TNX-008 | U-235 | 2014-01-07 | 0.0145 | 0.00554 | Yes
U3R-0 | U-235 | 2013-01-28 | 0.00449 | 0.00321 | No
Upper Three Runs
F-01 | Np-237 | 2013-02-07 | 0.002 | 0.00202 | No
U3R-2 F Storm Sewer | Np-237 | 2013-02-07 | -0.00262 | 0.00186 | No
Miscellaneous
McQueens Branch | Np-237 | 2013-03-18 | -0.00213 | 0.00226 | No
Tims Branch
TB-5 Near Road C | U-238 | 2013-01-28 | 0.976 | 0.0772 | Yes
Upper Three Runs
Crouch Branch at Road 4 | U-238 | 2013-01-28 | 0.0104 | 0.0043 | No
F-01 | U-238 | 2013-02-07 | 0.0316 | 0.00726 | Yes
U3R-1A Treadway Bridge RD 8-1 | U-238 | 2013-01-28 | 0.0186 | 0.0084 | No
U3R-2 F Storm Sewer | U-238 | 2013-02-07 | 0.0954 | 0.0149 | Yes
U3R-3 at Road C | U-238 | 2013-01-28 | 0.0167 | 0.00545 | Yes
U3R-4 at Road A | U-238 | 2013-01-28 | 0.0244 | 0.00666 | Yes
U3R-4 at Road A | U-238 | 2013-02-05 | 0.186 | 0.0282 | Yes
U3R-4 at Road A | U-238 | 2013-03-05 | 0.248 | 0.0349 | Yes
U3R-4 at Road A | U-238 | 2013-06-04 | 0.373 | 0.036 | Yes
U3R-4 at Road A | U-238 | 2013-07-02 | 0.516 | 0.0552 | Yes
U3R-4 at Road A | U-238 | 2013-09-03 | 0.511 | 0.0525 | Yes
U3R-4 at Road A | U-238 | 2013-10-08 | 0.0365 | 0.0108 | Yes
U3R-4 at Road A | U-238 | 2013-11-05 | 0.443 | 0.0498 | Yes
U3R-4 at Road A | U-238 | 2013-12-03 | 0.0543 | 0.0138 | Yes
Four Mile Creek
FM-2 at Road 4 | U-238 | 2013-01-28 | 0.00935 | 0.00453 | Yes
FM-2B Above F-Area Effluent | U-238 | 2013-01-28 | 0.0133 | 0.00484 | Yes
FM-3A Below F-Area Effluent | U-238 | 2013-01-28 | 0.033 | 0.00822 | Yes
FM-6 at Road A-12.2 | U-238 | 2013-01-28 | 0.0538 | 0.0107 | Yes
FM-A7 at Road A-7 | U-238 | 2013-01-28 | 0.178 | 0.0212 | Yes
Pen Branch
PB-3 at Road A-13.2 | U-238 | 2013-01-28 | 0.0126 | 0.00483 | Yes
Steel Creek
SC-2A 1 mile above Road B | U-238 | 2013-01-28 | 0.0131 | 0.00476 | Yes
SC-4 Steel Creek at Road A | U-238 | 2013-01-28 | 0.00419 | 0.00336 | No
Lower Three Runs Creek
L3R-1A at Road B | U-238 | 2013-01-28 | 0.0516 | 0.0103 | Yes
L3R-2 Patterson Mill Rd | U-238 | 2013-01-28 | 0.0186 | 0.00577 | Yes
L3R-3 at Highway 125 | U-238 | 2013-01-28 | 0.0278 | 0.00743 | Yes
Miscellaneous
G-010 | U-238 | 2013-02-05 | 0.0149 | 0.00531 | Yes
G-010 | U-238 | 2013-03-05 | 0.0311 | 0.00799 | No
G-010 | U-238 | 2013-04-02 | 0.0249 | 0.00692 | No
G-010 | U-238 | 2013-05-07 | 0.00641 | 0.00408 | No
G-010 | U-238 | 2013-06-04 | 0.0201 | 0.00628 | No
G-010 | U-238 | 2013-07-02 | 0.0386 | 0.00924 | Yes
G-010 | U-238 | 2013-08-06 | 0.00876 | 0.00396 | No
G-010 | U-238 | 2013-09-03 | 0.0168 | 0.00564 | Yes
G-010 | U-238 | 2013-10-08 | 0.014 | 0.00506 | Yes
G-010 | U-238 | 2013-11-05 | 0.0184 | 0.00571 | Yes
G-010 | U-238 | 2013-12-03 | 0.00335 | 0.00397 | No
G-010 | U-238 | 2014-01-07 | 0.0112 | 0.00463 | Yes
HP-52 H-Area Tank Farm | U-238 | 2013-02-05 | 0.00292 | 0.00349 | No
HP-52 H-Area Tank Farm | U-238 | 2013-03-05 | 0.0214 | 0.0062 | Yes
HP-52 H-Area Tank Farm | U-238 | 2013-04-02 | 0.0142 | 0.00535 | Yes
HP-52 H-Area Tank Farm | U-238 | 2013-05-07 | 0.05 | 0.0104 | Yes
HP-52 H-Area Tank Farm | U-238 | 2013-06-04 | 0.0432 | 0.00982 | Yes
HP-52 H-Area Tank Farm | U-238 | 2013-07-02 | 0.0319 | 0.00818 | Yes
HP-52 H-Area Tank Farm | U-238 | 2013-08-06 | 0.0196 | 0.00625 | Yes
HP-52 H-Area Tank Farm | U-238 | 2013-09-03 | 0.0538 | 0.0102 | Yes
HP-52 H-Area Tank Farm | U-238 | 2013-12-03 | 0.00505 | 0.00296 | No
McQueens Branch | U-238 | 2013-03-18 | 0.0478 | 0.0132 | Yes
TNX-008 | U-238 | 2013-02-05 | 0.349 | 0.0341 | Yes
TNX-008 | U-238 | 2013-03-05 | 1.27 | 0.0971 | Yes
TNX-008 | U-238 | 2013-04-02 | 0.886 | 0.0704 | Yes
TNX-008 | U-238 | 2013-05-06 | 0.0732 | 0.0126 | Yes
TNX-008 | U-238 | 2013-06-04 | 0.0451 | 0.0101 | Yes
TNX-008 | U-238 | 2013-07-02 | 0.0256 | 0.00676 | Yes
TNX-008 | U-238 | 2013-08-06 | 0.128 | 0.0176 | Yes
TNX-008 | U-238 | 2013-09-03 | 0.0786 | 0.013 | Yes
TNX-008 | U-238 | 2013-10-08 | 0.0489 | 0.0103 | Yes
TNX-008 | U-238 | 2013-11-05 | 0.182 | 0.0211 | Yes
TNX-008 | U-238 | 2013-12-03 | 0.803 | 0.0645 | Yes
TNX-008 | U-238 | 2014-01-07 | 0.111 | 0.0158 | Yes
U3R-0 | U-238 | 2013-01-28 | 0.0145 | 0.00523 | Yes
Tims Branch
TB-5 Near Road C | Pu-238 | 2013-01-28 | 0.00168 | 0.00168 | No
Upper Three Runs
Crouch Branch at Road 4 | Pu-238 | 2013-01-28 | 0 | 1.55 | No
F-01 | Pu-238 | 2013-02-07 | 0.0218 | 0.00684 | Yes
U3R-1A Treadway Bridge RD 8-1 | Pu-238 | 2013-01-28 | 0.00351 | 0.00353 | No
U3R-2 F Storm Sewer | Pu-238 | 2013-02-07 | 0.0143 | 0.00578 | Yes
U3R-3 at Road C | Pu-238 | 2013-01-28 | 0 | 1.68 | No
U3R-4 at Road A | Pu-238 | 2013-01-28 | -1.99e-06 | 0.000134 | No
U3R-4 at Road A | Pu-238 | 2013-06-04 | 0.00105 | 1.56 | No
Four Mile Creek
FM-2 at Road 4 | Pu-238 | 2013-01-28 | 0.209 | 0.0245 | Yes
FM-2B Above F-Area Effluent | Pu-238 | 2013-01-28 | 0.118 | 0.0168 | Yes
FM-3A Below F-Area Effluent | Pu-238 | 2013-01-28 | 0.0017 | 0.0017 | No
FM-6 at Road A-12.2 | Pu-238 | 2013-01-28 | 0.02 | 0.00625 | Yes
FM-A7 at Road A-7 | Pu-238 | 2013-01-28 | 0.0784 | 0.0128 | Yes
Pen Branch
PB-3 at Road A-13.2 | Pu-238 | 2013-01-28 | -0.00109 | 1.54 | No
Steel Creek
SC-2A 1 mile above Road B | Pu-238 | 2013-01-28 | 0 | 1.58 | No
SC-4 Steel Creek at Road A | Pu-238 | 2013-01-28 | -0.00104 | 0.00105 | No
Lower Three Runs Creek
L3R-1A at Road B | Pu-238 | 2013-01-28 | 0.00178 | 0.00178 | No
L3R-2 Patterson Mill Rd | Pu-238 | 2013-01-28 | -0.000589 | 0.00242 | No
L3R-3 at Highway 125 | Pu-238 | 2013-01-28 | 0.00332 | 0.00238 | No
Miscellaneous
G-010 | Pu-238 | 2013-02-05 | 0.00568 | 0.00331 | Yes
G-010 | Pu-238 | 2013-03-05 | 0.0177 | 0.00624 | Yes
G-010 | Pu-238 | 2013-04-02 | 0.00859 | 0.0047 | No
G-010 | Pu-238 | 2013-05-07 | 0.019 | 0.00692 | Yes
G-010 | Pu-238 | 2013-06-04 | 0.00196 | 1.79 | No
G-010 | Pu-238 | 2013-07-02 | 0.00335 | 0.0024 | No
G-010 | Pu-238 | 2013-08-06 | -2.06e-06 | 0.000146 | No
G-010 | Pu-238 | 2013-09-03 | 0.00962 | 0.00463 | Yes
G-010 | Pu-238 | 2013-10-08 | 0.00849 | 0.00428 | No
G-010 | Pu-238 | 2013-11-05 | 0.00403 | 0.00286 | No
G-010 | Pu-238 | 2013-12-03 | 0.00911 | 0.00413 | Yes
G-010 | Pu-238 | 2014-01-07 | 0.0172 | 0.00599 | Yes
HP-52 H-Area Tank Farm | Pu-238 | 2013-02-05 | 0.00508 | 0.00295 | Yes
HP-52 H-Area Tank Farm | Pu-238 | 2013-03-05 | 0.0164 | 0.00555 | Yes
HP-52 H-Area Tank Farm | Pu-238 | 2013-04-02 | 0.0135 | 0.00491 | No
HP-52 H-Area Tank Farm | Pu-238 | 2013-05-07 | 0.0557 | 0.0106 | Yes
HP-52 H-Area Tank Farm | Pu-238 | 2013-06-04 | 0.0144 | 0.00489 | Yes
HP-52 H-Area Tank Farm | Pu-238 | 2013-07-02 | 0.0154 | 0.00504 | Yes
HP-52 H-Area Tank Farm | Pu-238 | 2013-08-06 | 0.00846 | 0.00386 | No
HP-52 H-Area Tank Farm | Pu-238 | 2013-09-03 | 0.0142 | 0.00511 | Yes
HP-52 H-Area Tank Farm | Pu-238 | 2013-12-03 | 0.00343 | 0.00244 | No
McQueens Branch | Pu-238 | 2013-03-18 | 0.00735 | 0.00592 | No
TNX-008 | Pu-238 | 2013-02-05 | 0.0211 | 0.00644 | Yes
TNX-008 | Pu-238 | 2013-03-05 | 0.00703 | 0.00354 | No
TNX-008 | Pu-238 | 2013-04-02 | 0.00438 | 0.0035 | No
TNX-008 | Pu-238 | 2013-05-06 | 0.00184 | 0.00184 | No
TNX-008 | Pu-238 | 2013-06-04 | 0.00811 | 0.00382 | Yes
TNX-008 | Pu-238 | 2013-07-02 | -0.00114 | 0.00114 | No
TNX-008 | Pu-238 | 2013-08-06 | 0.00171 | 1.55 | No
TNX-008 | Pu-238 | 2013-09-03 | 0.00519 | 0.00301 | No
TNX-008 | Pu-238 | 2013-10-08 | 0.00684 | 0.00345 | No
TNX-008 | Pu-238 | 2013-11-05 | 0.00649 | 0.00328 | No
TNX-008 | Pu-238 | 2013-12-03 | 0.00115 | 0.00294 | No
TNX-008 | Pu-238 | 2014-01-07 | 0.0148 | 0.00567 | Yes
U3R-0 | Pu-238 | 2013-01-28 | 0.000549 | 0.00199 | No
Tims Branch
TB-5 Near Road C | Pu-239 | 2013-01-28 | 0 | 1.59 | No
Upper Three Runs
Crouch Branch at Road 4 | Pu-239 | 2013-01-28 | 0.00228 | 0.0027 | No
F-01 | Pu-239 | 2013-02-07 | 0.00198 | 0.00203 | No
U3R-1A Treadway Bridge RD 8-1 | Pu-239 | 2013-01-28 | -0.00234 | 3.57 | No
U3R-2 F Storm Sewer | Pu-239 | 2013-02-07 | 0.00454 | 0.00368 | No
U3R-3 at Road C | Pu-239 | 2013-01-28 | 0.00435 | 0.00347 | No
U3R-4 at Road A | Pu-239 | 2013-01-28 | 0.00159 | 0.0016 | No
U3R-4 at Road A | Pu-239 | 2013-06-04 | 0 | 1.56 | No
Four Mile Creek
FM-2 at Road 4 | Pu-239 | 2013-01-28 | 0.0167 | 0.00544 | Yes
FM-2B Above F-Area Effluent | Pu-239 | 2013-01-28 | 0.0108 | 0.00474 | No
FM-3A Below F-Area Effluent | Pu-239 | 2013-01-28 | 0.000565 | 0.00204 | No
FM-6 at Road A-12.2 | Pu-239 | 2013-01-28 | 0.00121 | 0.00309 | No
FM-A7 at Road A-7 | Pu-239 | 2013-01-28 | 0.0146 | 0.00503 | Yes
Pen Branch
PB-3 at Road A-13.2 | Pu-239 | 2013-01-28 | 0.000543 | 0.00197 | No
Steel Creek
SC-2A 1 mile above Road B | Pu-239 | 2013-01-28 | 0.00346 | 0.00247 | No
SC-4 Steel Creek at Road A | Pu-239 | 2013-01-28 | 0.00468 | 0.00277 | No
Lower Three Runs Creek
L3R-1A at Road B | Pu-239 | 2013-01-28 | 0.00354 | 0.00252 | No
L3R-2 Patterson Mill Rd | Pu-239 | 2013-01-28 | -1.33e-06 | 9.36e-05 | No
L3R-3 at Highway 125 | Pu-239 | 2013-01-28 | -3.78e-06 | 0.000263 | No
Miscellaneous
G-010 | Pu-239 | 2013-02-05 | -0.00126 | 0.00127 | No
G-010 | Pu-239 | 2013-03-05 | 0.00378 | 0.00282 | No
G-010 | Pu-239 | 2013-04-02 | 0.00462 | 0.00373 | No
G-010 | Pu-239 | 2013-05-07 | 0.00714 | 0.00417 | No
G-010 | Pu-239 | 2013-06-04 | 0 | 1.78 | No
G-010 | Pu-239 | 2013-07-02 | 0.00168 | 0.0017 | No
G-010 | Pu-239 | 2013-08-06 | 0.00557 | 1.71 | No
G-010 | Pu-239 | 2013-09-03 | -0.0012 | 0.00121 | No
G-010 | Pu-239 | 2013-10-08 | 0.00212 | 1.99 | No
G-010 | Pu-239 | 2013-11-05 | 0.002 | 0.00208 | No
G-010 | Pu-239 | 2013-12-03 | -5.78e-06 | 0.000408 | No
G-010 | Pu-239 | 2014-01-07 | -0.00255 | 0.00182 | No
HP-52 H-Area Tank Farm | Pu-239 | 2013-02-05 | 0.00169 | 0.00169 | No
HP-52 H-Area Tank Farm | Pu-239 | 2013-03-05 | 0.00181 | 0.00196 | No
HP-52 H-Area Tank Farm | Pu-239 | 2013-04-02 | 0.000557 | 0.00205 | No
HP-52 H-Area Tank Farm | Pu-239 | 2013-05-07 | 0.00703 | 0.00383 | No
HP-52 H-Area Tank Farm | Pu-239 | 2013-06-04 | 0.00159 | 1.49 | No
HP-52 H-Area Tank Farm | Pu-239 | 2013-07-02 | 0.00359 | 0.00286 | No
HP-52 H-Area Tank Farm | Pu-239 | 2013-08-06 | 0.00508 | 1.67 | No
HP-52 H-Area Tank Farm | Pu-239 | 2013-09-03 | -0.000589 | 0.00244 | No
HP-52 H-Area Tank Farm | Pu-239 | 2013-12-03 | 0.0057 | 0.00371 | No
McQueens Branch | Pu-239 | 2013-03-18 | 0.00316 | 0.00319 | No
TNX-008 | Pu-239 | 2013-02-05 | 0 | 1.52 | No
TNX-008 | Pu-239 | 2013-03-05 | -0.00234 | 0.00166 | No
TNX-008 | Pu-239 | 2013-04-02 | -9.43e-06 | 0.00067 | No
TNX-008 | Pu-239 | 2013-05-06 | 0 | 1.68 | No
TNX-008 | Pu-239 | 2013-06-04 | -2.04e-05 | 0.00142 | No
TNX-008 | Pu-239 | 2013-07-02 | 0 | 1.6 | No
TNX-008 | Pu-239 | 2013-08-06 | -0.00115 | 0.00119 | No
TNX-008 | Pu-239 | 2013-09-03 | -6.22e-06 | 0.000432 | No
TNX-008 | Pu-239 | 2013-10-08 | -0.00114 | 0.00115 | No
TNX-008 | Pu-239 | 2013-11-05 | 0.00162 | 0.00162 | No
TNX-008 | Pu-239 | 2013-12-03 | -6.68e-07 | 1.61 | No
TNX-008 | Pu-239 | 2014-01-07 | 0 | 1.69 | No
U3R-0 | Pu-239 | 2013-01-28 | -0.000551 | 1.38 | No
Tims Branch
TB-5 Near Road C | Am-241 | 2013-01-28 | 0.00554 | 0.00355 | No
Upper Three Runs
Crouch Branch at Road 4 | Am-241 | 2013-01-28 | 0.00349 | 0.0032 | No
F-01 | Am-241 | 2013-02-07 | 0.00676 | 0.00341 | No
U3R-1A Treadway Bridge RD 8-1 | Am-241 | 2013-01-28 | 0.00705 | 0.00549 | No
U3R-2 F Storm Sewer | Am-241 | 2013-02-07 | 0.00505 | 0.00295 | No
U3R-3 at Road C | Am-241 | 2013-01-28 | 0.00338 | 0.00244 | No
U3R-4 at Road A | Am-241 | 2013-01-28 | 0.00668 | 0.00341 | No
U3R-4 at Road A | Am-241 | 2013-06-04 | 0.0158 | 0.00555 | Yes
Four Mile Creek
FM-2 at Road 4 | Am-241 | 2013-01-28 | 0.0117 | 0.00516 | Yes
FM-2B Above F-Area Effluent | Am-241 | 2013-01-28 | 0.0151 | 0.0052 | Yes
FM-3A Below F-Area Effluent | Am-241 | 2013-01-28 | 0.00903 | 0.00438 | No
FM-6 at Road A-12.2 | Am-241 | 2013-01-28 | 0.0104 | 0.00436 | Yes
FM-A7 at Road A-7 | Am-241 | 2013-01-28 | 0.0186 | 0.00582 | Yes
Pen Branch
PB-3 at Road A-13.2 | Am-241 | 2013-01-28 | 0.00524 | 0.00309 | No
Steel Creek
SC-2A 1 mile above Road B | Am-241 | 2013-01-28 | 0.00651 | 0.00332 | No
SC-4 Steel Creek at Road A | Am-241 | 2013-01-28 | 0.00897 | 0.00463 | Yes
Lower Three Runs Creek
L3R-1A at Road B | Am-241 | 2013-01-28 | 0.0102 | 0.00447 | No
L3R-2 Patterson Mill Rd | Am-241 | 2013-01-28 | 0.00284 | 0.00339 | No
L3R-3 at Highway 125 | Am-241 | 2013-01-28 | 0.0106 | 0.00474 | No
Miscellaneous
G-010 | Am-241 | 2013-02-05 | 0.00286 | 0.00342 | No
G-010 | Am-241 | 2013-03-05 | 0.00214 | 0.00265 | No
G-010 | Am-241 | 2013-04-02 | 0.00776 | 0.00451 | No
G-010 | Am-241 | 2013-05-07 | 0.00792 | 0.00433 | No
G-010 | Am-241 | 2013-06-04 | 0.0106 | 0.00461 | Yes
G-010 | Am-241 | 2013-07-02 | 0.0152 | 0.00546 | Yes
G-010 | Am-241 | 2013-08-06 | 0.00705 | 0.00388 | Yes
G-010 | Am-241 | 2013-09-03 | 0.00214 | 0.00262 | No
G-010 | Am-241 | 2013-10-08 | 0.00527 | 0.0032 | No
G-010 | Am-241 | 2013-11-05 | 0.00976 | 0.00447 | Yes
G-010 | Am-241 | 2013-12-03 | 0.00284 | 0.00338 | No
G-010 | Am-241 | 2014-01-07 | 0.00705 | 0.00376 | Yes
HP-52 H-Area Tank Farm | Am-241 | 2013-02-05 | 0.0173 | 0.00585 | No
HP-52 H-Area Tank Farm | Am-241 | 2013-03-05 | 0.00535 | 0.00328 | No
HP-52 H-Area Tank Farm | Am-241 | 2013-04-02 | 0.00341 | 0.00278 | No
HP-52 H-Area Tank Farm | Am-241 | 2013-05-07 | 0.00876 | 0.00426 | Yes
HP-52 H-Area Tank Farm | Am-241 | 2013-06-04 | 0.00492 | 0.00305 | Yes
HP-52 H-Area Tank Farm | Am-241 | 2013-07-02 | 0.00165 | 0.00172 | No
HP-52 H-Area Tank Farm | Am-241 | 2013-08-06 | 0.00576 | 0.00371 | No
HP-52 H-Area Tank Farm | Am-241 | 2013-09-03 | 0.0139 | 0.00514 | Yes
HP-52 H-Area Tank Farm | Am-241 | 2013-12-03 | 0.00778 | 0.0036 | Yes
McQueens Branch | Am-241 | 2013-03-18 | -7.16e-06 | 0.000223 | No
U3R-0 | Am-241 | 2013-01-28 | -3.89e-06 | 0.000248 | No
Tims Branch
TB-5 Near Road C | Cm-244 | 2013-01-28 | 0.0033 | 0.00235 | No
Upper Three Runs
Crouch Branch at Road 4 | Cm-244 | 2013-01-28 | -0.00117 | 0.00118 | No
F-01 | Cm-244 | 2013-02-07 | 0.00167 | 0.00171 | No
U3R-1A Treadway Bridge RD 8-1 | Cm-244 | 2013-01-28 | -6.84e-06 | 0.000215 | No
U3R-2 F Storm Sewer | Cm-244 | 2013-02-07 | -0.00112 | 0.00112 | No
U3R-3 at Road C | Cm-244 | 2013-01-28 | 0.00335 | 0.00239 | No
U3R-4 at Road A | Cm-244 | 2013-01-28 | 0 | 1.58 | No
U3R-4 at Road A | Cm-244 | 2013-06-04 | 0 | 1.63 | No
Four Mile Creek
FM-2 at Road 4 | Cm-244 | 2013-01-28 | -1.73e-06 | 0.000112 | No
FM-2B Above F-Area Effluent | Cm-244 | 2013-01-28 | 0.00221 | 0.00261 | No
FM-3A Below F-Area Effluent | Cm-244 | 2013-01-28 | 0.00835 | 0.0038 | Yes
FM-6 at Road A-12.2 | Cm-244 | 2013-01-28 | 0.0023 | 0.0027 | No
FM-A7 at Road A-7 | Cm-244 | 2013-01-28 | 0.0135 | 0.00486 | Yes
Pen Branch
PB-3 at Road A-13.2 | Cm-244 | 2013-01-28 | 0.000581 | 1.66 | No
Steel Creek
SC-2A 1 mile above Road B | Cm-244 | 2013-01-28 | -1.73e-06 | 0.000108 | No
SC-4 Steel Creek at Road A | Cm-244 | 2013-01-28 | 0.00335 | 0.00237 | No
Lower Three Runs Creek
L3R-1A at Road B | Cm-244 | 2013-01-28 | -1.73e-06 | 0.000107 | No
L3R-2 Patterson Mill Rd | Cm-244 | 2013-01-28 | 0.0017 | 0.0017 | No
L3R-3 at Highway 125 | Cm-244 | 2013-01-28 | 0.00176 | 1.6 | No
Miscellaneous
G-010 | Cm-244 | 2013-02-05 | -1.73e-06 | 0.000109 | No
G-010 | Cm-244 | 2013-03-05 | 0 | 1.42 | No
G-010 | Cm-244 | 2013-04-02 | 0.00177 | 1.62 | No
G-010 | Cm-244 | 2013-05-07 | 0.00181 | 0.00181 | No
G-010 | Cm-244 | 2013-06-04 | -0.00117 | 0.00117 | No
G-010 | Cm-244 | 2013-07-02 | 0 | 1.65 | No
G-010 | Cm-244 | 2013-08-06 | 0 | 1.54 | No
G-010 | Cm-244 | 2013-09-03 | 0 | 1.47 | No
G-010 | Cm-244 | 2013-10-08 | 0.00349 | 0.00247 | No
G-010 | Cm-244 | 2013-11-05 | -0.00129 | 0.00129 | No
G-010 | Cm-244 | 2013-12-03 | 0 | 1.91 | No
G-010 | Cm-244 | 2014-01-07 | 0 | 1.88 | No
HP-52 H-Area Tank Farm | Cm-244 | 2013-02-05 | 0.00166 | 0.00167 | No
HP-52 H-Area Tank Farm | Cm-244 | 2013-03-05 | 0 | 1.55 | No
HP-52 H-Area Tank Farm | Cm-244 | 2013-04-02 | 0 | 1.53 | No
HP-52 H-Area Tank Farm | Cm-244 | 2013-05-07 | 0.000541 | 1.44 | No
HP-52 H-Area Tank Farm | Cm-244 | 2013-06-04 | 0 | 1.41 | No
HP-52 H-Area Tank Farm | Cm-244 | 2013-07-02 | 0 | 1.49 | No
HP-52 H-Area Tank Farm | Cm-244 | 2013-08-06 | 0.00341 | 0.00242 | No
HP-52 H-Area Tank Farm | Cm-244 | 2013-09-03 | 0.00172 | 0.00172 | No
HP-52 H-Area Tank Farm | Cm-244 | 2013-12-03 | -0.00103 | 0.00103 | No
McQueens Branch | Cm-244 | 2013-03-18 | 0 | 2.97 | No
U3R-0 | Cm-244 | 2013-01-28 | 0 | 1.59 | No
Tims Branch
TB-5 Near Road C | Tc-99 | 2013-01-28 | 0.265 | 0.802 | No
Upper Three Runs
Crouch Branch at Road 4 | Tc-99 | 2013-01-28 | -0.516 | 0.841 | No
F-01 | Tc-99 | 2013-02-07 | 0.565 | 0.909 | No
U3R-1A Treadway Bridge RD 8-1 | Tc-99 | 2013-01-28 | -0.141 | 0.83 | No
U3R-2 F Storm Sewer | Tc-99 | 2013-02-07 | -0.451 | 0.855 | No
U3R-3 at Road C | Tc-99 | 2013-01-28 | 0.416 | 0.843 | No
U3R-4 at Road A | Tc-99 | 2013-01-28 | -0.503 | 0.817 | No
Four Mile Creek
FM-2 at Road 4 | Tc-99 | 2013-02-05 | 3.46 | 0.88 | Yes
FM-2 at Road 4 | Tc-99 | 2013-03-05 | 0.0416 | 0.812 | No
FM-2 at Road 4 | Tc-99 | 2013-04-02 | 0.87 | 0.764 | No
FM-2 at Road 4 | Tc-99 | 2013-05-07 | 1.68 | 0.752 | No
FM-2 at Road 4 | Tc-99 | 2013-06-04 | 2.55 | 0.753 | Yes
FM-2 at Road 4 | Tc-99 | 2013-07-02 | 0.0689 | 0.766 | No
FM-2 at Road 4 | Tc-99 | 2013-08-06 | 0.757 | 0.719 | No
FM-2 at Road 4 | Tc-99 | 2013-09-03 | -0.097 | 0.766 | No
FM-2 at Road 4 | Tc-99 | 2013-10-08 | 1.41 | 0.763 | No
FM-2 at Road 4 | Tc-99 | 2013-11-05 | 2.34 | 0.788 | Yes
FM-2 at Road 4 | Tc-99 | 2013-12-03 | 1.3 | 0.782 | No
FM-2 at Road 4 | Tc-99 | 2014-01-07 | 0.138 | 0.726 | No
FM-2B Above F-Area Effluent | Tc-99 | 2013-02-05 | 1.91 | 0.854 | No
FM-2B Above F-Area Effluent | Tc-99 | 2013-03-05 | 1.56 | 0.833 | No
FM-2B Above F-Area Effluent | Tc-99 | 2013-04-02 | 3.73 | 0.884 | Yes
FM-2B Above F-Area Effluent | Tc-99 | 2013-05-07 | 2.76 | 0.768 | Yes
FM-2B Above F-Area Effluent | Tc-99 | 2013-06-04 | 3.49 | 0.768 | Yes
FM-2B Above F-Area Effluent | Tc-99 | 2013-07-02 | 0.235 | 0.769 | No
FM-2B Above F-Area Effluent | Tc-99 | 2013-08-06 | 3.65 | 0.764 | Yes
FM-2B Above F-Area Effluent | Tc-99 | 2013-09-03 | 3.3 | 0.819 | Yes
FM-2B Above F-Area Effluent | Tc-99 | 2013-10-08 | 1.47 | 0.763 | No
FM-2B Above F-Area Effluent | Tc-99 | 2013-11-05 | 3.43 | 0.804 | Yes
FM-2B Above F-Area Effluent | Tc-99 | 2013-12-03 | 2.36 | 0.797 | Yes
FM-2B Above F-Area Effluent | Tc-99 | 2014-01-07 | 3.59 | 0.783 | Yes
FM-3A Below F-Area Effluent | Tc-99 | 2013-02-05 | 1 | 0.84 | No
FM-3A Below F-Area Effluent | Tc-99 | 2013-03-05 | 0.565 | 0.831 | No
FM-3A Below F-Area Effluent | Tc-99 | 2013-04-02 | 0.689 | 0.761 | No
FM-3A Below F-Area Effluent | Tc-99 | 2013-05-07 | 1.78 | 0.753 | No
FM-3A Below F-Area Effluent | Tc-99 | 2013-06-04 | 6.35 | 0.967 | Yes
FM-3A Below F-Area Effluent | Tc-99 | 2013-07-02 | 0.198 | 0.788 | No
FM-3A Below F-Area Effluent | Tc-99 | 2013-08-06 | 1.35 | 0.729 | No
FM-3A Below F-Area Effluent | Tc-99 | 2013-09-03 | 1.49 | 0.788 | No
FM-3A Below F-Area Effluent | Tc-99 | 2013-10-08 | 1.2 | 0.759 | No
FM-3A Below F-Area Effluent | Tc-99 | 2013-11-05 | 1.51 | 0.775 | No
FM-3A Below F-Area Effluent | Tc-99 | 2013-12-03 | 1.95 | 0.794 | No
FM-3A Below F-Area Effluent | Tc-99 | 2014-01-07 | 0.559 | 0.762 | No
FM-6 at Road A-12.2 | Tc-99 | 2013-01-28 | -0.722 | 0.825 | No
FM-A7 at Road A-7 | Tc-99 | 2013-02-05 | 3.16 | 0.982 | Yes
FM-A7 at Road A-7 | Tc-99 | 2013-03-05 | 2.3 | 0.872 | No
FM-A7 at Road A-7 | Tc-99 | 2013-04-02 | 0.551 | 0.757 | No
FM-A7 at Road A-7 | Tc-99 | 2013-05-07 | 2.51 | 0.764 | Yes
FM-A7 at Road A-7 | Tc-99 | 2013-06-04 | 4.16 | 0.777 | Yes
FM-A7 at Road A-7 | Tc-99 | 2013-07-02 | 1.86 | 0.793 | No
FM-A7 at Road A-7 | Tc-99 | 2013-08-06 | 3.49 | 0.774 | Yes
FM-A7 at Road A-7 | Tc-99 | 2013-09-03 | 0.643 | 0.768 | No
FM-A7 at Road A-7 | Tc-99 | 2013-10-08 | 2.58 | 0.78 | Yes
FM-A7 at Road A-7 | Tc-99 | 2013-11-05 | 2.36 | 0.789 | Yes
FM-A7 at Road A-7 | Tc-99 | 2013-12-03 | 3.49 | 0.814 | Yes
FM-A7 at Road A-7 | Tc-99 | 2014-01-07 | 2.41 | 0.761 | Yes
Pen Branch
PB-3 at Road A-13.2 | Tc-99 | 2013-01-28 | -0.635 | 0.825 | No
Steel Creek
SC-2A 1 mile above Road B | Tc-99 | 2013-01-28 | 0.819 | 0.847 | No
SC-4 Steel Creek at Road A | Tc-99 | 2013-01-28 | 1.91 | 0.824 | No
Lower Three Runs Creek
L3R-1A at Road B | Tc-99 | 2013-01-28 | -0.832 | 0.823 | No
L3R-2 Patterson Mill Rd | Tc-99 | 2013-01-28 | -0.543 | 0.838 | No
L3R-3 at Highway 125 | Tc-99 | 2013-01-28 | 0.724 | 0.807 | No
Miscellaneous
G-010 | Tc-99 | 2013-02-05 | 1.97 | 1.26 | No
G-010 | Tc-99 | 2013-03-05 | -0.145 | 0.842 | No
G-010 | Tc-99 | 2013-04-02 | 3.32 | 1.01 | Yes
G-010 | Tc-99 | 2013-05-07 | 1.03 | 0.742 | No
G-010 | Tc-99 | 2013-06-04 | 1.72 | 0.814 | No
G-010 | Tc-99 | 2013-07-02 | 1.64 | 0.814 | No
G-010 | Tc-99 | 2013-08-06 | 2.84 | 0.751 | Yes
G-010 | Tc-99 | 2013-09-03 | 1.93 | 0.821 | No
G-010 | Tc-99 | 2013-10-08 | 0.962 | 0.787 | No
G-010 | Tc-99 | 2013-11-05 | 1.52 | 0.777 | No
G-010 | Tc-99 | 2013-12-03 | 1.06 | 1.05 | No
G-010 | Tc-99 | 2014-01-07 | 1.23 | 0.743 | No
McQueens Branch | Tc-99 | 2013-02-13 | 1.79 | 0.769 | No
McQueens Branch | Tc-99 | 2013-03-18 | 1.48 | 0.747 | No
TNX-008 | Tc-99 | 2013-01-28 | 5.41e-06 | 0.838 | No
U3R-0 | Tc-99 | 2013-01-28 | -0.419 | 0.822 | No
Tims Branch
TB-5 Near Road C | Gross B | 2013-02-05 | 13.2 | 1.22 | Yes
TB-5 Near Road C | Gross B | 2013-03-05 | 1.14 | 0.39 | Yes
TB-5 Near Road C | Gross B | 2013-04-02 | 1.66 | 0.404 | Yes
TB-5 Near Road C | Gross B | 2013-05-07 | 1.69 | 0.463 | Yes
TB-5 Near Road C | Gross B | 2013-06-04 | 1.83 | 0.449 | Yes
TB-5 Near Road C | Gross B | 2013-07-02 | 2.53 | 0.48 | Yes
TB-5 Near Road C | Gross B | 2013-08-06 | 1.46 | 0.285 | Yes
TB-5 Near Road C | Gross B | 2013-09-03 | 1.51 | 0.313 | Yes
TB-5 Near Road C | Gross B | 2013-10-08 | 1.31 | 0.371 | Yes
TB-5 Near Road C | Gross B | 2013-11-05 | 1.96 | 0.428 | Yes
TB-5 Near Road C | Gross B | 2013-12-03 | 2.59 | 0.461 | Yes
TB-5 Near Road C | Gross B | 2014-01-07 | 8.08 | 0.88 | Yes
Upper Three Runs
Crouch Branch at Road 4 | Gross B | 2013-02-05 | 1.2 | 0.35 | Yes
Crouch Branch at Road 4 | Gross B | 2013-03-05 | 2.17 | 0.413 | Yes
Crouch Branch at Road 4 | Gross B | 2013-04-02 | 1.74 | 0.38 | Yes
Crouch Branch at Road 4 | Gross B | 2013-05-07 | 1.16 | 0.347 | Yes
Crouch Branch at Road 4 | Gross B | 2013-06-04 | 0.986 | 0.334 | Yes
Crouch Branch at Road 4 | Gross B | 2013-07-02 | 1.51 | 0.359 | Yes
Crouch Branch at Road 4 | Gross B | 2013-08-06 | 1.24 | 0.25 | Yes
Crouch Branch at Road 4 | Gross B | 2013-09-03 | 1.6 | 0.272 | Yes
Crouch Branch at Road 4 | Gross B | 2013-10-08 | 1.26 | 0.357 | Yes
Crouch Branch at Road 4 | Gross B | 2013-11-05 | 0.962 | 0.335 | Yes
Crouch Branch at Road 4 | Gross B | 2013-12-05 | 1.01 | 0.323 | Yes
Crouch Branch at Road 4 | Gross B | 2014-01-07 | 0.816 | 0.315 | No
F-01 | Gross B | 2013-03-05 | 2.19 | 0.7 | Yes
F-01 | Gross B | 2013-04-02 | 2.35 | 0.666 | Yes
F-01 | Gross B | 2013-05-07 | 0.981 | 0.62 | No
F-01 | Gross B | 2013-07-02 | 3.97 | 0.792 | Yes
F-01 | Gross B | 2013-09-03 | 8.35 | 1.23 | Yes
F-01 | Gross B | 2014-01-07 | 3.51 | 0.757 | Yes
U3R-1A Treadway Bridge RD 8-1 | Gross B | 2013-02-06 | 2.34 | 0.759 | Yes
U3R-1A Treadway Bridge RD 8-1 | Gross B | 2013-03-05 | 2.69 | 0.606 | Yes
U3R-1A Treadway Bridge RD 8-1 | Gross B | 2013-04-02 | 0.21 | 0.632 | No
U3R-1A Treadway Bridge RD 8-1 | Gross B | 2013-05-07 | 0.703 | 0.67 | No
U3R-1A Treadway Bridge RD 8-1 | Gross B | 2013-06-04 | 8.81 | 1.43 | Yes
U3R-1A Treadway Bridge RD 8-1 | Gross B | 2013-07-02 | 1.03 | 0.671 | No
U3R-1A Treadway Bridge RD 8-1 | Gross B | 2013-08-06 | 2.09 | 0.727 | Yes
U3R-1A Treadway Bridge RD 8-1 | Gross B | 2013-09-03 | 1.64 | 0.785 | No
U3R-1A Treadway Bridge RD 8-1 | Gross B | 2013-10-08 | 1.64 | 0.707 | No
U3R-1A Treadway Bridge RD 8-1 | Gross B | 2013-11-05 | 1.18 | 0.67 | No
U3R-1A Treadway Bridge RD 8-1 | Gross B | 2013-12-03 | 0.144 | 0.531 | No
U3R-1A Treadway Bridge RD 8-1 | Gross B | 2014-01-07 | 3.38 | 0.807 | Yes
U3R-2 F Storm Sewer | Gross B | 2013-03-05 | 2.43 | 0.739 | Yes
U3R-2 F Storm Sewer | Gross B | 2013-05-07 | 2.84 | 0.758 | Yes
U3R-2 F Storm Sewer | Gross B | 2013-07-02 | 3.27 | 0.755 | Yes
U3R-2 F Storm Sewer | Gross B | 2013-09-03 | 2.73 | 0.718 | Yes
U3R-2 F Storm Sewer | Gross B | 2013-11-05 | 4.24 | 0.838 | Yes
U3R-2 F Storm Sewer | Gross B | 2013-12-03 | 2.47 | 0.714 | Yes
U3R-2 F Storm Sewer | Gross B | 2014-01-07 | 3.62 | 0.789 | Yes
U3R-3 at Road C | Gross B | 2013-02-05 | 1.04 | 0.638 | No
U3R-3 at Road C | Gross B | 2013-03-05 | 1.03 | 0.603 | No
U3R-3 at Road C | Gross B | 2013-04-02 | 1.9 | 0.678 | No
U3R-3 at Road C | Gross B | 2013-05-07 | 1.22 | 0.687 | No
U3R-3 at Road C | Gross B | 2013-06-04 | 1.45 | 0.752 | No
U3R-3 at Road C | Gross B | 2013-07-02 | 1.78 | 0.694 | No
U3R-3 at Road C | Gross B | 2013-08-06 | 1.21 | 0.672 | No
U3R-3 at Road C | Gross B | 2013-09-03 | 0.859 | 0.641 | No
U3R-3 at Road C | Gross B | 2013-10-08 | 1.95 | 0.667 | Yes
U3R-3 at Road C | Gross B | 2013-11-05 | 1.02 | 0.598 | No
U3R-3 at Road C | Gross B | 2013-12-03 | 1.11 | 0.596 | No
U3R-3 at Road C | Gross B | 2014-01-07 | 0.668 | 0.45 | No
U3R-4 at Road A | Gross B | 2013-02-05 | 1.79 | 0.698 | No
U3R-4 at Road A | Gross B | 2013-03-05 | 1.18 | 0.611 | No
U3R-4 at Road A | Gross B | 2013-04-02 | 2.81 | 0.928 | Yes
U3R-4 at Road A | Gross B | 2013-05-06 | 1.57 | 0.686 | No
U3R-4 at Road A | Gross B | 2013-06-04 | 2.68 | 0.789 | Yes
U3R-4 at Road A | Gross B | 2013-07-02 | 1.09 | 0.646 | No
U3R-4 at Road A | Gross B | 2013-08-06 | 0.179 | 0.596 | No
U3R-4 at Road A | Gross B | 2013-09-03 | 9.65 | 1.42 | Yes
U3R-4 at Road A | Gross B | 2013-10-08 | 1.84 | 0.721 | No
U3R-4 at Road A | Gross B | 2013-11-05 | 1.97 | 0.765 | No
U3R-4 at Road A | Gross B | 2013-12-03 | 1.16 | 0.71 | No
U3R-4 at Road A | Gross B | 2014-01-07 | 2.5 | 0.577 | Yes
Four Mile Creek
FM-2 at Road 4 | Gross B | 2013-02-05 | 7.62 | 0.674 | Yes
FM-2 at Road 4 | Gross B | 2013-03-05 | 4.76 | 0.579 | Yes
FM-2 at Road 4 | Gross B | 2013-04-02 | 8.59 | 0.746 | Yes
FM-2 at Road 4 | Gross B | 2013-05-07 | 6.19 | 0.651 | Yes
FM-2 at Road 4 | Gross B | 2013-06-04 | 5.59 | 0.61 | Yes
FM-2 at Road 4 | Gross B | 2013-07-02 | 3.73 | 0.503 | Yes
FM-2 at Road 4 | Gross B | 2013-08-06 | 2.6 | 0.323 | Yes
FM-2 at Road 4 | Gross B | 2013-09-03 | 2.84 | 0.321 | Yes
FM-2 at Road 4 | Gross B | 2013-10-08 | 4.97 | 0.566 | Yes
FM-2 at Road 4 | Gross B | 2013-11-05 | 9.84 | 0.776 | Yes
FM-2 at Road 4 | Gross B | 2013-12-03 | 8.7 | 0.722 | Yes
FM-2 at Road 4 | Gross B | 2014-01-07 | 7.24 | 0.691 | Yes
FM-2B Above F-Area Effluent | Gross B | 2013-02-05 | 31.6 | 1.96 | Yes
FM-2B Above F-Area Effluent | Gross B | 2013-03-05 | 7.54 | 1.01 | Yes
FM-2B Above F-Area Effluent | Gross B | 2013-04-02 | 8.43 | 1.05 | Yes
FM-2B Above F-Area Effluent | Gross B | 2013-05-07 | 11.2 | 1.19 | Yes
FM-2B Above F-Area Effluent | Gross B | 2013-06-04 | 9.22 | 1.09 | Yes
FM-2B Above F-Area Effluent | Gross B | 2013-07-02 | 8.08 | 1.03 | Yes
FM-2B Above F-Area Effluent | Gross B | 2013-08-06 | 8.51 | 1.04 | Yes
FM-2B Above F-Area Effluent | Gross B | 2013-09-03 | 8.97 | 1.07 | Yes
FM-2B Above F-Area Effluent | Gross B | 2013-10-08 | 13.7 | 1.27 | Yes
FM-2B Above F-Area Effluent | Gross B | 2013-11-05 | 8.97 | 1.08 | Yes
FM-2B Above F-Area Effluent | Gross B | 2013-12-03 | 10.9 | 1.15 | Yes
FM-2B Above F-Area Effluent | Gross B | 2014-01-07 | 35.1 | 1.44 | Yes
FM-3A Below F-Area Effluent | Gross B | 2013-02-05 | 3.97 | 0.517 | Yes
FM-3A Below F-Area Effluent | Gross B | 2013-03-05 | 9.24 | 0.771 | Yes
FM-3A Below F-Area Effluent | Gross B | 2013-04-02 | 4.22 | 0.539 | Yes
FM-3A Below F-Area Effluent | Gross B | 2013-05-07 | 4.38 | 0.553 | Yes
FM-3A Below F-Area Effluent | Gross B | 2013-06-04 | 3.76 | 0.521 | Yes
FM-3A Below F-Area Effluent | Gross B | 2013-07-02 | 5.57 | 0.619 | Yes
FM-3A Below F-Area Effluent | Gross B | 2013-08-06 | 7.59 | 0.5 | Yes
FM-3A Below F-Area Effluent | Gross B | 2013-09-03 | 4.59 | 0.403 | Yes
FM-3A Below F-Area Effluent | Gross B | 2013-10-08 | 4.05 | 0.534 | Yes
FM-3A Below F-Area Effluent | Gross B | 2013-11-05 | 1.78 | 0.397 | Yes
FM-3A Below F-Area Effluent | Gross B | 2013-12-03 | 0.968 | 0.336 | Yes
FM-3A Below F-Area Effluent | Gross B | 2014-01-07 | 3.46 | 0.505 | Yes
FM-6 at Road A-12.2 | Gross B | 2013-02-05 | 6.19 | 0.612 | Yes
FM-6 at Road A-12.2 | Gross B | 2013-03-05 | 5.59 | 0.606 | Yes
FM-6 at Road A-12.2 | Gross B | 2013-04-02 | 4.81 | 0.583 | Yes
FM-6 at Road A-12.2 | Gross B | 2013-05-06 | 5.43 | 0.588 | Yes
FM-6 at Road A-12.2 | Gross B | 2013-06-04 | 4.86 | 0.564 | Yes
FM-6 at Road A-12.2 | Gross B | 2013-07-02 | 7.38 | 0.682 | Yes
FM-6 at Road A-12.2 | Gross B | 2013-08-06 | 5.89 | 0.601 | Yes
FM-6 at Road A-12.2 | Gross B | 2013-09-03 | 4.32 | 0.376 | Yes
FM-6 at Road A-12.2 | Gross B | 2013-10-08 | 3.16 | 0.466 | Yes
FM-6 at Road A-12.2 | Gross B | 2013-11-05 | 5.27 | 0.58 | Yes
FM-6 at Road A-12.2 | Gross B | 2013-12-03 | 5.81 | 0.598 | Yes
FM-6 at Road A-12.2 | Gross B | 2014-01-07 | 10.4 | 0.833 | Yes
FM-A7 at Road A-7 | Gross B | 2013-02-05 | 12.4 | 0.847 | Yes
FM-A7 at Road A-7 | Gross B | 2013-03-05 | 9.22 | 0.747 | Yes
FM-A7 at Road A-7 | Gross B | 2013-04-02 | 7.54 | 0.684 | Yes
FM-A7 at Road A-7 | Gross B | 2013-05-07 | 8.05 | 0.698 | Yes
FM-A7 at Road A-7 | Gross B | 2013-06-04 | 13.9 | 0.909 | Yes
FM-A7 at Road A-7 | Gross B | 2013-07-02 | 13.4 | 0.644 | Yes
FM-A7 at Road A-7 | Gross B | 2013-08-06 | 6.38 | 0.449 | Yes
FM-A7 at Road A-7 | Gross B | 2013-09-03 | 7.57 | 0.468 | Yes
FM-A7 at Road A-7 | Gross B | 2013-10-08 | 8.46 | 0.707 | Yes
FM-A7 at Road A-7 | Gross B | 2013-11-05 | 8.11 | 0.672 | Yes
FM-A7 at Road A-7 | Gross B | 2013-12-03 | 13.2 | 0.904 | Yes
FM-A7 at Road A-7 | Gross B | 2014-01-07 | 13.1 | 0.917 | Yes
Pen Branch
PB-3 at Road A-13.2 | Gross B | 2013-02-05 | 1.06 | 0.571 | No
PB-3 at Road A-13.2 | Gross B | 2013-03-05 | 1.11 | 0.576 | No
PB-3 at Road A-13.2 | Gross B | 2013-04-02 | 0.341 | 0.47 | No
PB-3 at Road A-13.2 | Gross B | 2013-05-06 | 1.21 | 0.601 | No
PB-3 at Road A-13.2 | Gross B | 2013-06-04 | 1.66 | 0.62 | No
PB-3 at Road A-13.2 | Gross B | 2013-07-02 | 1.65 | 0.609 | No
PB-3 at Road A-13.2 | Gross B | 2013-08-06 | 0.965 | 0.569 | No
PB-3 at Road A-13.2 | Gross B | 2013-09-03 | 0.908 | 0.559 | No
PB-3 at Road A-13.2 | Gross B | 2013-10-08 | 1.35 | 0.613 | No
PB-3 at Road A-13.2 | Gross B | 2013-11-05 | 1.83 | 0.641 | Yes
PB-3 at Road A-13.2 | Gross B | 2013-12-03 | 1.12 | 0.575 | No
PB-3 at Road A-13.2 | Gross B | 2014-01-07 | 1.06 | 0.436 | No
Steel Creek
SC-2A 1 mile above Road B | Gross B | 2013-02-05 | 2.81 | 0.456 | Yes
SC-2A 1 mile above Road B | Gross B | 2013-03-05 | 4.27 | 0.553 | Yes
SC-2A 1 mile above Road B | Gross B | 2013-04-02 | 5.35 | 0.438 | Yes
SC-2A 1 mile above Road B | Gross B | 2013-05-07 | 2.31 | 0.442 | Yes
SC-2A 1 mile above Road B | Gross B | 2013-06-04 | 4.03 | 0.384 | Yes
SC-2A 1 mile above Road B | Gross B | 2013-07-02 | 3.3 | 0.342 | Yes
SC-2A 1 mile above Road B | Gross B | 2013-08-06 | 1.75 | 0.277 | Yes
SC-2A 1 mile above Road B | Gross B | 2013-09-03 | 4.92 | 0.418 | Yes
SC-2A 1 mile above Road B | Gross B | 2013-10-08 | 3.54 | 0.515 | Yes
SC-2A 1 mile above Road B | Gross B | 2013-11-05 | 3.19 | 0.474 | Yes
SC-2A 1 mile above Road B | Gross B | 2013-12-03 | 2.4 | 0.44 | Yes
SC-2A 1 mile above Road B | Gross B | 2014-01-07 | 4.14 | 0.541 | Yes
SC-4 Steel Creek at Road A | Gross B | 2013-02-05 | 1.47 | 0.401 | Yes
SC-4 Steel Creek at Road A | Gross B | 2013-03-05 | 1.68 | 0.404 | Yes
SC-4 Steel Creek at Road A | Gross B | 2013-04-02 | 1.28 | 0.39 | Yes
SC-4 Steel Creek at Road A | Gross B | 2013-05-06 | 1.55 | 0.382 | Yes
SC-4 Steel Creek at Road A | Gross B | 2013-06-04 | 1.33 | 0.364 | Yes
SC-4 Steel Creek at Road A | Gross B | 2013-07-02 | 1.57 | 0.369 | Yes
SC-4 Steel Creek at Road A | Gross B | 2013-08-06 | 2.44 | 0.324 | Yes
SC-4 Steel Creek at Road A | Gross B | 2013-09-03 | 2.44 | 0.331 | Yes
SC-4 Steel Creek at Road A | Gross B | 2013-10-08 | 0.951 | 0.327 | Yes
SC-4 Steel Creek at Road A | Gross B | 2013-11-05 | 2.62 | 0.463 | Yes
SC-4 Steel Creek at Road A | Gross B | 2013-12-03 | 1.01 | 0.332 | Yes
SC-4 Steel Creek at Road A | Gross B | 2014-01-07 | 1.85 | 0.42 | Yes
Lower Three Runs Creek
L3R-1A at Road B | Gross B | 2013-02-05 | 2.01 | 0.674 | Yes
L3R-1A at Road B | Gross B | 2013-03-05 | 1.72 | 0.644 | No
L3R-1A at Road B | Gross B | 2013-04-02 | 1.39 | 0.601 | No
L3R-1A at Road B | Gross B | 2013-05-06 | 0.562 | 0.549 | No
L3R-1A at Road B | Gross B | 2013-06-04 | 2.26 | 0.666 | Yes
L3R-1A at Road B | Gross B | 2013-07-02 | 3.76 | 0.551 | Yes
L3R-1A at Road B | Gross B | 2013-08-06 | 0.724 | 0.553 | No
L3R-1A at Road B | Gross B | 2013-09-03 | 2.86 | 0.716 | Yes
L3R-1A at Road B | Gross B | 2013-10-08 | 2.14 | 0.673 | Yes
L3R-1A at Road B | Gross B | 2013-11-05 | 2.17 | 0.672 | Yes
L3R-1A at Road B | Gross B | 2013-12-03 | 2.61 | 0.69 | Yes
L3R-1A at Road B | Gross B | 2014-01-07 | 1.93 | 0.482 | Yes
L3R-2 Patterson Mill Rd | Gross B | 2013-02-05 | 1.33 | 0.375 | Yes
L3R-2 Patterson Mill Rd | Gross B | 2013-03-05 | 1.41 | 0.394 | Yes
L3R-2 Patterson Mill Rd | Gross B | 2013-04-02 | 3.35 | 0.397 | Yes
L3R-2 Patterson Mill Rd | Gross B | 2013-05-06 | 1.22 | 0.376 | Yes
L3R-2 Patterson Mill Rd | Gross B | 2013-06-04 | 2.09 | 0.324 | Yes
L3R-2 Patterson Mill Rd | Gross B | 2013-07-02 | 1.35 | 0.379 | Yes
L3R-2 Patterson Mill Rd | Gross B | 2013-08-06 | 4.3 | 0.426 | Yes
L3R-2 Patterson Mill Rd | Gross B | 2013-09-03 | 3.27 | 0.383 | Yes
L3R-2 Patterson Mill Rd | Gross B | 2013-10-08 | 3.41 | 0.563 | Yes
L3R-2 Patterson Mill Rd | Gross B | 2013-11-05 | 1.36 | 0.35 | Yes
L3R-2 Patterson Mill Rd | Gross B | 2013-12-03 | 2.03 | 0.418 | Yes
L3R-2 Patterson Mill Rd | Gross B | 2014-01-07 | 2.45 | 0.47 | Yes
L3R-3 at Highway 125 | Gross B | 2013-02-05 | 2.41 | 0.718 | Yes
L3R-3 at Highway 125 | Gross B | 2013-03-05 | 1.32 | 0.595 | No
L3R-3 at Highway 125 | Gross B | 2013-04-02 | 1.34 | 0.592 | No
L3R-3 at Highway 125 | Gross B | 2013-05-06 | 0.508 | 0.541 | No
L3R-3 at Highway 125 | Gross B | 2013-06-04 | 3.89 | 0.794 | Yes
L3R-3 at Highway 125 | Gross B | 2013-07-02 | 4.27 | 0.855 | Yes
L3R-3 at Highway 125 | Gross B | 2013-08-06 | 2.17 | 0.675 | Yes
L3R-3 at Highway 125 | Gross B | 2013-09-03 | 1.94 | 0.685 | Yes
L3R-3 at Highway 125 | Gross B | 2013-10-08 | 2.55 | 0.704 | Yes
L3R-3 at Highway 125 | Gross B | 2013-11-05 | 0.995 | 0.58 | No
L3R-3 at Highway 125 | Gross B | 2013-12-03 | 2.43 | 0.688 | Yes
L3R-3 at Highway 125 | Gross B | 2014-01-07 | 1.72 | 0.478 | Yes
Miscellaneous
G-010 | Gross B | 2013-02-05 | 16.9 | 3.27 | Yes
G-010 | Gross B | 2013-03-05 | 13.8 | 2.19 | Yes
G-010 | Gross B | 2013-04-02 | 12.9 | 2.92 | Yes
G-010 | Gross B | 2013-05-07 | 12.4 | 2.97 | Yes
G-010 | Gross B | 2013-06-04 | 13.8 | 2.16 | Yes
G-010 | Gross B | 2013-07-02 | 30.5 | 4.34 | Yes
G-010 | Gross B | 2013-08-06 | 21.4 | 3.59 | Yes
G-010 | Gross B | 2013-09-03 | 13.5 | 3.01 | Yes
G-010 | Gross B | 2013-10-08 | 16.2 | 3.19 | Yes
G-010 | Gross B | 2013-11-05 | 28.6 | 3.97 | Yes
G-010 | Gross B | 2013-12-03 | 16.1 | 3.2 | Yes
G-010 | Gross B | 2014-01-07 | 17.8 | 3.22 | Yes
HP-52 H-Area Tank Farm | Gross B | 2013-02-05 | 5.19 | 0.589 | Yes
HP-52 H-Area Tank Farm | Gross B | 2013-03-05 | 6.54 | 0.639 | Yes
HP-52 H-Area Tank Farm | Gross B | 2013-04-02 | 6.49 | 0.656 | Yes
HP-52 H-Area Tank Farm | Gross B | 2013-05-07 | 7.95 | 0.704 | Yes
HP-52 H-Area Tank Farm | Gross B | 2013-06-04 | 8.46 | 0.514 | Yes
HP-52 H-Area Tank Farm | Gross B | 2013-07-02 | 5.05 | 0.579 | Yes
HP-52 H-Area Tank Farm | Gross B | 2013-08-06 | 6.68 | 0.465 | Yes
HP-52 H-Area Tank Farm | Gross B | 2013-09-03 | 6.05 | 0.426 | Yes
HP-52 H-Area Tank Farm | Gross B | 2013-12-03 | 5 | 0.583 | Yes
McQueens Branch | Gross B | 2013-02-13 | 68.4 | 2.69 | Yes
McQueens Branch | Gross B | 2013-03-18 | 3.38 | 0.76 | Yes
McQueens Branch | Gross B | 2013-04-09 | 5.14 | 0.437 | Yes
McQueens Branch | Gross B | 2013-05-13 | 2.6 | 0.712 | Yes
McQueens Branch | Gross B | 2013-06-10 | 38.4 | 2.05 | Yes
McQueens Branch | Gross B | 2013-07-08 | 3.92 | 0.798 | Yes
McQueens Branch | Gross B | 2013-08-12 | 0.468 | 0.524 | No
McQueens Branch | Gross B | 2013-09-09 | 2.3 | 0.714 | Yes
McQueens Branch | Gross B | 2013-10-14 | 1.46 | 0.63 | No
McQueens Branch | Gross B | 2013-11-11 | 0.276 | 0.5 | No
McQueens Branch | Gross B | 2013-12-09 | 1.98 | 0.656 | Yes
TNX-008 | Gross B | 2013-02-05 | 7.38 | 1.01 | Yes
TNX-008 | Gross B | 2013-03-05 | 6.89 | 0.74 | Yes
TNX-008 | Gross B | 2013-04-02 | 7.27 | 1.08 | Yes
TNX-008 | Gross B | 2013-05-06 | 4.54 | 0.88 | Yes
TNX-008 | Gross B | 2013-06-04 | 7.62 | 0.748 | Yes
TNX-008 | Gross B | 2013-07-02 | 6.41 | 0.971 | Yes
TNX-008 | Gross B | 2013-08-06 | 5.3 | 0.904 | Yes
TNX-008 | Gross B | 2013-09-03 | 8.14 | 1.05 | Yes
TNX-008 | Gross B | 2013-10-08 | 6.22 | 0.936 | Yes
TNX-008 | Gross B | 2013-11-05 | 6.41 | 0.959 | Yes
TNX-008 | Gross B | 2013-12-03 | 12.8 | 1.35 | Yes
TNX-008 | Gross B | 2014-01-07 | 10.2 | 1.14 | Yes
U3R-0 | Gross B | 2013-02-05 | 1.09 | 0.698 | No
U3R-0 | Gross B | 2013-03-05 | 0.778 | 0.645 | No
Tims Branch
TB-5 Near Road C | Gross A | 2013-02-05 | 64.9 | 2.76 | Yes
TB-5 Near Road C | Gross A | 2013-03-05 | 3.05 | 0.574 | Yes
TB-5 Near Road C | Gross A | 2013-04-02 | 1.99 | 0.458 | Yes
TB-5 Near Road C | Gross A | 2013-05-07 | 4.86 | 0.701 | Yes
TB-5 Near Road C | Gross A | 2013-06-04 | 4.05 | 0.65 | Yes
TB-5 Near Road C | Gross A | 2013-07-02 | 3.54 | 0.612 | Yes
TB-5 Near Road C | Gross A | 2013-08-06 | 2.38 | 0.35 | Yes
TB-5 Near Road C | Gross A | 2013-09-03 | 3.78 | 0.403 | Yes
TB-5 Near Road C | Gross A | 2013-10-08 | 1.05 | 0.334 | Yes
TB-5 Near Road C | Gross A | 2013-11-05 | 2.01 | 0.453 | Yes
TB-5 Near Road C | Gross A | 2013-12-03 | 1.82 | 0.431 | Yes
TB-5 Near Road C | Gross A | 2014-01-07 | 23.7 | 1.66 | Yes
Upper Three Runs
Crouch Branch at Road 4 | Gross A | 2013-02-05 | 0.462 | 0.232 | No
Crouch Branch at Road 4 | Gross A | 2013-03-05 | 0.376 | 0.217 | No
Crouch Branch at Road 4 | Gross A | 2013-04-02 | 0.441 | 0.223 | No
Crouch Branch at Road 4 | Gross A | 2013-05-07 | 0.3 | 0.192 | No
Crouch Branch at Road 4 | Gross A | 2013-06-04 | 0.87 | 0.309 | Yes
Crouch Branch at Road 4 | Gross A | 2013-07-02 | 0.141 | 0.148 | No
Crouch Branch at Road 4 | Gross A | 2013-08-06 | 0.684 | 0.195 | Yes
Crouch Branch at Road 4 | Gross A | 2013-09-03 | 0.727 | 0.184 | Yes
Crouch Branch at Road 4 | Gross A | 2013-10-08 | 0.565 | 0.255 | No
Crouch Branch at Road 4 | Gross A | 2013-11-05 | 1.14 | 0.324 | Yes
Crouch Branch at Road 4 | Gross A | 2013-12-05 | -0.103 | 0.0374 | No
Crouch Branch at Road 4 | Gross A | 2014-01-07 | 0.432 | 0.235 | No
F-01 | Gross A | 2013-03-05 | 1.39 | 0.558 | Yes
F-01 | Gross A | 2013-04-02 | 0.292 | 0.287 | No
F-01 | Gross A | 2013-05-07 | 1.78 | 0.617 | Yes
F-01 | Gross A | 2013-07-02 | 0.689 | 0.413 | No
F-01 | Gross A | 2013-09-03 | 3.62 | 0.982 | Yes
F-01 | Gross A | 2014-01-07 | 0.222 | 0.26 | No
U3R-1A Treadway Bridge RD 8-1 | Gross A | 2013-02-06 | 3.81 | 0.859 | Yes
U3R-1A Treadway Bridge RD 8-1 | Gross A | 2013-03-05 | 7.86 | 0.888 | Yes
U3R-1A Treadway Bridge RD 8-1 | Gross A | 2013-04-02 | 4.68 | 0.952 | Yes
U3R-1A Treadway Bridge RD 8-1 | Gross A | 2013-05-07 | 4.62 | 0.94 | Yes
U3R-1A Treadway Bridge RD 8-1 | Gross A | 2013-06-04 | 31.1 | 2.49 | Yes
U3R-1A Treadway Bridge RD 8-1 | Gross A | 2013-07-02 | 5.08 | 1 | Yes
U3R-1A Treadway Bridge RD 8-1 | Gross A | 2013-08-06 | 3.14 | 0.783 | Yes
U3R-1A Treadway Bridge RD 8-1 | Gross A | 2013-09-03 | 7.32 | 1.17 | Yes
U3R-1A Treadway Bridge RD 8-1 | Gross A | 2013-10-08 | 3.65 | 0.843 | Yes
U3R-1A Treadway Bridge RD 8-1 | Gross A | 2013-11-05 | 3.46 | 0.818 | Yes
U3R-1A Treadway Bridge RD 8-1 | Gross A | 2013-12-03 | 1.45 | 0.553 | Yes
U3R-1A Treadway Bridge RD 8-1 | Gross A | 2014-01-07 | 3.16 | 0.784 | Yes
U3R-2 F Storm Sewer | Gross A | 2013-03-05 | 2.43 | 0.695 | Yes
U3R-2 F Storm Sewer | Gross A | 2013-05-07 | 1.92 | 0.629 | Yes
U3R-2 F Storm Sewer | Gross A | 2013-07-02 | 1.41 | 0.544 | Yes
U3R-2 F Storm Sewer | Gross A | 2013-09-03 | 0.762 | 0.42 | No
U3R-2 F Storm Sewer | Gross A | 2013-11-05 | 1.85 | 0.622 | Yes
U3R-2 F Storm Sewer | Gross A | 2013-12-03 | 1.29 | 0.531 | Yes
U3R-2 F Storm Sewer | Gross A | 2014-01-07 | 1.44 | 0.566 | Yes
U3R-3 at Road C | Gross A | 2013-02-05 | 2.53 | 0.706 | Yes
U3R-3 at Road C | Gross A | 2013-03-05 | 2.01 | 0.66 | Yes
U3R-3 at Road C | Gross A | 2013-04-02 | 2.44 | 0.709 | Yes
U3R-3 at Road C | Gross A | 2013-05-07 | 3.81 | 0.867 | Yes
U3R-3 at Road C | Gross A | 2013-06-04 | 7.43 | 1.21 | Yes
U3R-3 at Road C | Gross A | 2013-07-02 | 3.59 | 0.853 | Yes
U3R-3 at Road C | Gross A | 2013-08-06 | 3.49 | 0.82 | Yes
U3R-3 at Road C | Gross A | 2013-09-03 | 3.32 | 0.801 | Yes
U3R-3 at Road C | Gross A | 2013-10-08 | 0.903 | 0.455 | No
U3R-3 at Road C | Gross A | 2013-11-05 | 1.07 | 0.485 | No
U3R-3 at Road C | Gross A | 2013-12-03 | 0.73 | 0.423 | No
U3R-3 at Road C | Gross A | 2014-01-07 | 2.92 | 0.525 | Yes
U3R-4 at Road A | Gross A | 2013-02-05 | 2.73 | 0.734 | Yes
U3R-4 at Road A | Gross A | 2013-03-05 | 1.84 | 0.639 | Yes
U3R-4 at Road A | Gross A | 2013-04-02 | 12.6 | 1.58 | Yes
U3R-4 at Road A | Gross A | 2013-05-06 | 2.66 | 0.731 | Yes
U3R-4 at Road A | Gross A | 2013-06-04 | 5.14 | 1.01 | Yes
U3R-4 at Road A | Gross A | 2013-07-02 | 2.81 | 0.748 | Yes
U3R-4 at Road A | Gross A | 2013-08-06 | 3.65 | 0.834 | Yes
U3R-4 at Road A | Gross A | 2013-09-03 | 26.5 | 2.23 | Yes
U3R-4 at Road A | Gross A | 2013-10-08 | 3.7 | 0.853 | Yes
U3R-4 at Road A | Gross A | 2013-11-05 | 5.35 | 1.02 | Yes
U3R-4 at Road A | Gross A | 2013-12-03 | 5.27 | 1 | Yes
U3R-4 at Road A | Gross A | 2014-01-07 | 5.46 | 0.718 | Yes
Four Mile Creek
FM-2 at Road 4 | Gross A | 2013-02-05 | 0.932 | 0.333 | Yes
FM-2 at Road 4 | Gross A | 2013-03-05 | 2.84 | 0.546 | Yes
FM-2 at Road 4 | Gross A | 2013-04-02 | 3.97 | 0.672 | Yes
FM-2 at Road 4 | Gross A | 2013-05-07 | 3.84 | 0.638 | Yes
FM-2 at Road 4 | Gross A | 2013-06-04 | 2.13 | 0.49 | Yes
FM-2 at Road 4 | Gross A | 2013-07-02 | 0.584 | 0.269 | Yes
FM-2 at Road 4 | Gross A | 2013-08-06 | 1.45 | 0.283 | Yes
FM-2 at Road 4 | Gross A | 2013-09-03 | 0.714 | 0.186 | Yes
FM-2 at Road 4 | Gross A | 2013-10-08 | 0.924 | 0.331 | Yes
FM-2 at Road 4 | Gross A | 2013-11-05 | 5.16 | 0.698 | Yes
FM-2 at Road 4 | Gross A | 2013-12-03 | 1.98 | 0.47 | Yes
FM-2 at Road 4 | Gross A | 2014-01-07 | 3.27 | 0.617 | Yes
FM-2B Above F-Area Effluent | Gross A | 2013-02-05 | 16.4 | 1.92 | Yes
FM-2B Above F-Area Effluent | Gross A | 2013-03-05 | 1.07 | 0.514 | No
FM-2B Above F-Area Effluent | Gross A | 2013-04-02 | 1.31 | 0.539 | Yes
FM-2B Above F-Area Effluent | Gross A | 2013-05-07 | 1.99 | 0.656 | Yes
FM-2B Above F-Area Effluent | Gross A | 2013-06-04 | 1.11 | 0.502 | Yes
FM-2B Above F-Area Effluent | Gross A | 2013-07-02 | 0.689 | 0.414 | No
FM-2B Above F-Area Effluent | Gross A | 2013-08-06 | 0.22 | 0.283 | No
FM-2B Above F-Area Effluent | Gross A | 2013-09-03 | 0.973 | 0.473 | No
FM-2B Above F-Area Effluent | Gross A | 2013-10-08 | 0.559 | 0.394 | No
FM-2B Above F-Area Effluent | Gross A | 2013-11-05 | 0.827 | 0.464 | No
FM-2B Above F-Area Effluent | Gross A | 2013-12-03 | 0.179 | 0.29 | No
FM-2B Above F-Area Effluent | Gross A | 2014-01-07 | 11.4 | 1.1 | Yes
FM-3A Below F-Area Effluent | Gross A | 2013-02-05 | 0.757 | 0.312 | Yes
FM-3A Below F-Area Effluent | Gross A | 2013-03-05 | 4.14 | 0.698 | Yes
FM-3A Below F-Area Effluent | Gross A | 2013-04-02 | 1.33 | 0.405 | Yes
FM-3A Below F-Area Effluent | Gross A | 2013-05-07 | 1.83 | 0.454 | Yes
FM-3A Below F-Area Effluent | Gross A | 2013-06-04 | 1.81 | 0.453 | Yes
FM-3A Below F-Area Effluent | Gross A | 2013-07-02 | 3.03 | 0.587 | Yes
FM-3A Below F-Area Effluent | Gross A | 2013-08-06 | 3.49 | 0.439 | Yes
FM-3A Below F-Area Effluent | Gross A | 2013-09-03 | 2.73 | 0.349 | Yes
FM-3A Below F-Area Effluent | Gross A | 2013-10-08 | 1.82 | 0.446 | Yes
FM-3A Below F-Area Effluent | Gross A | 2013-11-05 | 1.44 | 0.359 | Yes
FM-3A Below F-Area Effluent | Gross A | 2013-12-03 | 0.589 | 0.266 | No
FM-3A Below F-Area Effluent | Gross A | 2014-01-07 | 1.6 | 0.439 | Yes
FM-6 at Road A-12.2 | Gross A | 2013-02-05 | 0.314 | 0.217 | No
FM-6 at Road A-12.2 | Gross A | 2013-03-05 | 1.39 | 0.416 | Yes
FM-6 at Road A-12.2 | Gross A | 2013-04-02 | 2.81 | 0.56 | Yes
FM-6 at Road A-12.2 | Gross A | 2013-05-06 | 0.873 | 0.324 | Yes
FM-6 at Road A-12.2 | Gross A | 2013-06-04 | 0.919 | 0.328 | Yes
FM-6 at Road A-12.2 | Gross A | 2013-07-02 | 1.89 | 0.478 | Yes
FM-6 at Road A-12.2 | Gross A | 2013-08-06 | 0.724 | 0.291 | Yes
FM-6 at Road A-12.2 | Gross A | 2013-09-03 | 1.05 | 0.221 | Yes
FM-6 at Road A-12.2 | Gross A | 2013-10-08 | 0.0914 | 0.147 | No
FM-6 at Road A-12.2 | Gross A | 2013-11-05 | 1.05 | 0.353 | Yes
FM-6 at Road A-12.2 | Gross A | 2013-12-03 | 0.619 | 0.281 | No
FM-6 at Road A-12.2 | Gross A | 2014-01-07 | 7.35 | 0.971 | Yes
FM-A7 at Road A-7 | Gross A | 2013-02-05 | 2.35 | 0.558 | Yes
FM-A7 at Road A-7 | Gross A | 2013-03-05 | 1.17 | 0.386 | Yes
FM-A7 at Road A-7 | Gross A | 2013-04-02 | 1.96 | 0.488 | Yes
FM-A7 at Road A-7 | Gross A | 2013-05-07 | 1.39 | 0.416 | Yes
FM-A7 at Road A-7 | Gross A | 2013-06-04 | 2.36 | 0.56 | Yes
FM-A7 at Road A-7 | Gross A | 2013-07-02 | 4.68 | 0.538 | Yes
FM-A7 at Road A-7 | Gross A | 2013-08-06 | 1.19 | 0.259 | Yes
FM-A7 at Road A-7 | Gross A | 2013-09-03 | 0.989 | 0.22 | Yes
FM-A7 at Road A-7 | Gross A | 2013-10-08 | 1.2 | 0.384 | Yes
FM-A7 at Road A-7 | Gross A | 2013-11-05 | 0.765 | 0.289 | Yes
FM-A7 at Road A-7 | Gross A | 2013-12-03 | 7.49 | 0.978 | Yes
FM-A7 at Road A-7 | Gross A | 2014-01-07 | 7.32 | 0.978 | Yes
Pen Branch
PB-3 at Road A-13.2 | Gross A | 2013-02-05 | -0.201 | 0.0833 | No
PB-3 at Road A-13.2 | Gross A | 2013-03-05 | 0.643 | 0.413 | No
PB-3 at Road A-13.2 | Gross A | 2013-04-02 | -0.109 | 0.0506 | No
PB-3 at Road A-13.2 | Gross A | 2013-05-06 | 0.231 | 0.281 | No
PB-3 at Road A-13.2 | Gross A | 2013-06-04 | 0.727 | 0.424 | No
PB-3 at Road A-13.2 | Gross A | 2013-07-02 | 0.281 | 0.296 | No
PB-3 at Road A-13.2 | Gross A | 2013-08-06 | 0.218 | 0.277 | No
PB-3 at Road A-13.2 | Gross A | 2013-09-03 | 0.0368 | 0.213 | No
PB-3 at Road A-13.2 | Gross A | 2013-10-08 | 0.559 | 0.391 | No
PB-3 at Road A-13.2 | Gross A | 2013-11-05 | 0.175 | 0.28 | No
PB-3 at Road A-13.2 | Gross A | 2013-12-03 | -0.209 | 0.0765 | No
PB-3 at Road A-13.2 | Gross A | 2014-01-07 | 0.908 | 0.323 | Yes
Steel Creek
SC-2A 1 mile above Road B | Gross A | 2013-02-05 | 0.789 | 0.301 | Yes
SC-2A 1 mile above Road B | Gross A | 2013-03-05 | 2.5 | 0.512 | Yes
SC-2A 1 mile above Road B | Gross A | 2013-04-02 | 3.57 | 0.441 | Yes
SC-2A 1 mile above Road B | Gross A | 2013-05-07 | 1.43 | 0.393 | Yes
SC-2A 1 mile above Road B | Gross A | 2013-06-04 | 2.34 | 0.359 | Yes
SC-2A 1 mile above Road B | Gross A | 2013-07-02 | 0.676 | 0.201 | Yes
SC-2A 1 mile above Road B | Gross A | 2013-08-06 | 0.749 | 0.205 | Yes
SC-2A 1 mile above Road B | Gross A | 2013-09-03 | 3.32 | 0.39 | Yes
SC-2A 1 mile above Road B | Gross A | 2013-10-08 | 2.18 | 0.48 | Yes
SC-2A 1 mile above Road B | Gross A | 2013-11-05 | 1.47 | 0.367 | Yes
SC-2A 1 mile above Road B | Gross A | 2013-12-03 | 1.18 | 0.36 | Yes
SC-2A 1 mile above Road B | Gross A | 2014-01-07 | 1.76 | 0.451 | Yes
SC-4 Steel Creek at Road A | Gross A | 2013-02-05 | 2.32 | 0.52 | Yes
SC-4 Steel Creek at Road A | Gross A | 2013-03-05 | 1.82 | 0.483 | Yes
SC-4 Steel Creek at Road A | Gross A | 2013-04-02 | 2.22 | 0.519 | Yes
SC-4 Steel Creek at Road A | Gross A | 2013-05-06 | 0.578 | 0.276 | No
SC-4 Steel Creek at Road A | Gross A | 2013-06-04 | 0.989 | 0.352 | Yes
SC-4 Steel Creek at Road A | Gross A | 2013-07-02 | 0.273 | 0.203 | No
SC-4 Steel Creek at Road A | Gross A | 2013-08-06 | 2.21 | 0.373 | Yes
SC-4 Steel Creek at Road A | Gross A | 2013-09-03 | 2.97 | 0.393 | Yes
SC-4 Steel Creek at Road A | Gross A | 2013-10-08 | 0.194 | 0.18 | No
SC-4 Steel Creek at Road A | Gross A | 2013-11-05 | 2.01 | 0.491 | Yes
SC-4 Steel Creek at Road A | Gross A | 2013-12-03 | 0.202 | 0.186 | No
SC-4 Steel Creek at Road A | Gross A | 2014-01-07 | 2.19 | 0.526 | Yes
Lower Three Runs Creek
L3R-1A at Road B | Gross A | 2013-02-05 | 0.951 | 0.477 | No
L3R-1A at Road B | Gross A | 2013-03-05 | 1.26 | 0.547 | Yes
L3R-1A at Road B | Gross A | 2013-04-02 | 0.897 | 0.453 | No
L3R-1A at Road B | Gross A | 2013-05-06 | 0.414 | 0.333 | No
L3R-1A at Road B | Gross A | 2013-06-04 | 0.676 | 0.395 | No
L3R-1A at Road B | Gross A | 2013-07-02 | 0.37 | 0.228 | No
L3R-1A at Road B | Gross A | 2013-08-06 | 0.403 | 0.333 | No
L3R-1A at Road B | Gross A | 2013-09-03 | 0.22 | 0.281 | No
L3R-1A at Road B | Gross A | 2013-10-08 | 0.546 | 0.381 | No
L3R-1A at Road B | Gross A | 2013-11-05 | 0.822 | 0.459 | No
L3R-1A at Road B | Gross A | 2013-12-03 | -0.202 | 0.0738 | No
L3R-1A at Road B | Gross A | 2014-01-07 | 0.824 | 0.314 | Yes
L3R-2 Patterson Mill Rd | Gross A | 2013-02-05 | 1.29 | 0.411 | Yes
L3R-2 Patterson Mill Rd | Gross A | 2013-03-05 | 2.07 | 0.489 | Yes
L3R-2 Patterson Mill Rd | Gross A | 2013-04-02 | 6.68 | 0.639 | Yes
L3R-2 Patterson Mill Rd | Gross A | 2013-05-06 | 1.58 | 0.434 | Yes
L3R-2 Patterson Mill Rd | Gross A | 2013-06-04 | 3.89 | 0.492 | Yes
L3R-2 Patterson Mill Rd | Gross A | 2013-07-02 | 1.89 | 0.477 | Yes
L3R-2 Patterson Mill Rd | Gross A | 2013-08-06 | 6.97 | 0.664 | Yes
L3R-2 Patterson Mill Rd | Gross A | 2013-09-03 | 5.38 | 0.522 | Yes
L3R-2 Patterson Mill Rd | Gross A | 2013-10-08 | 8.78 | 1.13 | Yes
L3R-2 Patterson Mill Rd | Gross A | 2013-11-05 | 0.573 | 0.25 | Yes
L3R-2 Patterson Mill Rd | Gross A | 2013-12-03 | 1.14 | 0.384 | Yes
L3R-2 Patterson Mill Rd | Gross A | 2014-01-07 | 3.32 | 0.673 | Yes
L3R-3 at Highway 125 | Gross A | 2013-02-05 | 1.63 | 0.62 | Yes
L3R-3 at Highway 125 | Gross A | 2013-03-05 | 0.649 | 0.417 | No
L3R-3 at Highway 125 | Gross A | 2013-04-02 | 0.708 | 0.413 | No
L3R-3 at Highway 125 | Gross A | 2013-05-06 | 0.238 | 0.289 | No
L3R-3 at Highway 125 | Gross A | 2013-06-04 | 1.14 | 0.512 | Yes
L3R-3 at Highway 125 | Gross A | 2013-07-02 | 3.3 | 0.859 | Yes
L3R-3 at Highway 125 | Gross A | 2013-08-06 | 0.584 | 0.379 | No
L3R-3 at Highway 125 | Gross A | 2013-09-03 | 1.77 | 0.619 | Yes
L3R-3 at Highway 125 | Gross A | 2013-10-08 | 0.562 | 0.393 | No
L3R-3 at Highway 125 | Gross A | 2013-11-05 | 0.381 | 0.351 | No
L3R-3 at Highway 125 | Gross A | 2013-12-03 | 0.179 | 0.286 | No
L3R-3 at Highway 125 | Gross A | 2014-01-07 | 1.29 | 0.377 | Yes
Miscellaneous
G-010 | Gross A | 2013-02-05 | -0.0365 | 1.07 | No
G-010 | Gross A | 2013-03-05 | 1.96 | 1.16 | No
G-010 | Gross A | 2013-04-02 | -0.497 | 0.229 | No
G-010 | Gross A | 2013-05-07 | 0.157 | 0.924 | No
G-010 | Gross A | 2013-06-04 | 0.427 | 0.707 | No
G-010 | Gross A | 2013-07-02 | 28.4 | 5.48 | Yes
G-010 | Gross A | 2013-08-06 | 3.3 | 2.15 | No
G-010 | Gross A | 2013-09-03 | -0.708 | 0.498 | No
G-010 | Gross A | 2013-10-08 | -0.959 | 0.348 | No
G-010 | Gross A | 2013-11-05 | -1.27 | 0.459 | No
G-010 | Gross A | 2013-12-03 | -0.0735 | 0.974 | No
G-010 | Gross A | 2014-01-07 | 1.54 | 1.42 | No
HP-52 H-Area Tank Farm | Gross A | 2013-02-05 | 2.11 | 0.474 | Yes
HP-52 H-Area Tank Farm | Gross A | 2013-03-05 | 1.58 | 0.441 | Yes
HP-52 H-Area Tank Farm | Gross A | 2013-04-02 | 3.22 | 0.656 | Yes
HP-52 H-Area Tank Farm | Gross A | 2013-05-07 | 2.4 | 0.565 | Yes
HP-52 H-Area Tank Farm | Gross A | 2013-06-04 | 1.85 | 0.347 | Yes
HP-52 H-Area Tank Farm | Gross A | 2013-07-02 | 1.25 | 0.401 | Yes
HP-52 H-Area Tank Farm | Gross A | 2013-08-06 | 1.64 | 0.328 | Yes
HP-52 H-Area Tank Farm | Gross A | 2013-09-03 | 0.73 | 0.199 | Yes
HP-52 H-Area Tank Farm | Gross A | 2013-12-03 | 2.38 | 0.511 | Yes
McQueens Branch | Gross A | 2013-02-13 | 1.25 | 0.523 | Yes
McQueens Branch | Gross A | 2013-03-18 | 0.551 | 0.381 | No
McQueens Branch | Gross A | 2013-04-09 | 3.95 | 0.447 | Yes
McQueens Branch | Gross A | 2013-05-13 | 0.973 | 0.462 | No
McQueens Branch | Gross A | 2013-06-10 | 4.43 | 0.94 | Yes
McQueens Branch | Gross A | 2013-07-08 | 0.776 | 0.427 | No
McQueens Branch | Gross A | 2013-08-12 | 0.219 | 0.278 | No
McQueens Branch | Gross A | 2013-09-09 | 1.95 | 0.644 | Yes
McQueens Branch | Gross A | 2013-10-14 | 0.922 | 0.465 | No
McQueens Branch | Gross A | 2013-11-11 | -0.0139 | 0.2 | No
McQueens Branch | Gross A | 2013-12-09 | 0.357 | 0.329 | No
TNX-008 | Gross A | 2013-02-05 | 1.81 | 0.645 | Yes
TNX-008 | Gross A | 2013-03-05 | 5.62 | 0.88 | Yes
TNX-008 | Gross A | 2013-04-02 | 8.35 | 1.5 | Yes
TNX-008 | Gross A | 2013-05-06 | 2.95 | 0.812 | Yes
TNX-008 | Gross A | 2013-06-04 | 3.95 | 0.702 | Yes
TNX-008 | Gross A | 2013-07-02 | 2.64 | 0.806 | Yes
TNX-008 | Gross A | 2013-08-06 | 2.28 | 0.752 | Yes
TNX-008 | Gross A | 2013-09-03 | 2.27 | 0.751 | Yes
TNX-008 | Gross A | 2013-10-08 | 0.643 | 0.451 | No
TNX-008 | Gross A | 2013-11-05 | 1.69 | 0.648 | Yes
TNX-008 | Gross A | 2013-12-03 | 12.6 | 1.76 | Yes
TNX-008 | Gross A | 2014-01-07 | 1.75 | 0.644 | Yes
U3R-0 | Gross A | 2013-02-05 | 4.86 | 0.959 | Yes
U3R-0 | Gross A | 2013-03-05 | 3.51 | 0.823 | Yes