## RiverWater Statistical Summary
3 Printed Pages
This table is divided into 2 workbooks to facilitate ease of printing.
NOTE: Annual sample results (Actinides, Sr-89/90, Tc-99) are included in the Data Section
NOTE: "Sig" is significance, with "Yes" meaning detectable and "No" meaning less than the analytical method detection limit. If the uncertainty (standard deviation) is large, the significance may also be set to "No".
Data Table 5-10 Radioactivity in Savannah River Water
Summary Statistic Section
2013 Radioactivity in Savannah River Water : Units are pCi/L
Location | Nuclide | SummaryStat | SampleCon | SampleStd | Sig
Savannah River
River Mile 118.8 | H-3 | N | 49 | NA | NA
River Mile 118.8 | H-3 | Mean | 580 | 8.52 | NA
River Mile 118.8 | H-3 | Minimum | 103 | 48.9 | No
River Mile 118.8 | H-3 | Maximum | 1790 | 61.8 | Yes
River Mile 141.5 | H-3 | N | 48 | NA | NA
River Mile 141.5 | H-3 | Mean | 615 | 8.21 | NA
River Mile 141.5 | H-3 | Minimum | 48.9 | 48.9 | No
River Mile 141.5 | H-3 | Maximum | 2020 | 69.7 | Yes
River Mile 150.0 | H-3 | N | 48 | NA | NA
River Mile 150.0 | H-3 | Mean | 457 | 7.95 | NA
River Mile 150.0 | H-3 | Minimum | 73 | 48.8 | No
River Mile 150.0 | H-3 | Maximum | 943 | 52.1 | Yes
River Mile 150.4 | H-3 | N | 47 | NA | NA
River Mile 150.4 | H-3 | Mean | 1750 | 10 | NA
River Mile 150.4 | H-3 | Minimum | 39.2 | 47.7 | No
River Mile 150.4 | H-3 | Maximum | 8920 | 115 | Yes
River Mile 160.0 | H-3 | N | 48 | NA | NA
River Mile 160.0 | H-3 | Mean | 147 | 7.47 | NA
River Mile 160.0 | H-3 | Minimum | -164 | 53.5 | No
River Mile 160.0 | H-3 | Maximum | 392 | 47.3 | Yes
Savannah River
River Mile 118.8 | Co-60 | N | 48 | NA | NA
River Mile 118.8 | Co-60 | Mean | 0.0159 | 0.0466 | NA
River Mile 118.8 | Co-60 | Minimum | -0.724 | 0.294 | No
River Mile 118.8 | Co-60 | Maximum | 0.851 | 0.35 | No
River Mile 141.5 | Co-60 | N | 48 | NA | NA
River Mile 141.5 | Co-60 | Mean | 0.0455 | 0.0386 | NA
River Mile 141.5 | Co-60 | Minimum | -0.473 | 0.479 | No
River Mile 141.5 | Co-60 | Maximum | 1.05 | 0.258 | Yes
River Mile 150.0 | Co-60 | N | 48 | NA | NA
River Mile 150.0 | Co-60 | Mean | 0.0903 | 0.034 | NA
River Mile 150.0 | Co-60 | Minimum | -0.338 | 0.305 | No
River Mile 150.0 | Co-60 | Maximum | 0.619 | 0.327 | No
River Mile 150.4 | Co-60 | N | 47 | NA | NA
River Mile 150.4 | Co-60 | Mean | 0.0847 | 0.0521 | NA
River Mile 150.4 | Co-60 | Minimum | -0.441 | 0.407 | No
River Mile 150.4 | Co-60 | Maximum | 1.24 | 0.422 | No
River Mile 160.0 | Co-60 | N | 47 | NA | NA
River Mile 160.0 | Co-60 | Mean | 0.153 | 0.039 | NA
River Mile 160.0 | Co-60 | Minimum | -0.4 | 0.232 | No
River Mile 160.0 | Co-60 | Maximum | 1.24 | 0.277 | Yes
Savannah River
River Mile 118.8 | Cs-137 | N | 48 | NA | NA
River Mile 118.8 | Cs-137 | Mean | 0.156 | 0.0516 | NA
River Mile 118.8 | Cs-137 | Minimum | -0.811 | 0.367 | No
River Mile 118.8 | Cs-137 | Maximum | 0.968 | 0.349 | No
River Mile 141.5 | Cs-137 | N | 48 | NA | NA
River Mile 141.5 | Cs-137 | Mean | -0.0489 | 0.0424 | NA
River Mile 141.5 | Cs-137 | Minimum | -0.841 | 0.415 | No
River Mile 141.5 | Cs-137 | Maximum | 0.516 | 0.221 | No
River Mile 150.0 | Cs-137 | N | 48 | NA | NA
River Mile 150.0 | Cs-137 | Mean | 0.087 | 0.0371 | NA
River Mile 150.0 | Cs-137 | Minimum | -0.297 | 0.329 | No
River Mile 150.0 | Cs-137 | Maximum | 0.751 | 0.329 | No
River Mile 150.4 | Cs-137 | N | 47 | NA | NA
River Mile 150.4 | Cs-137 | Mean | 0.0455 | 0.0561 | NA
River Mile 150.4 | Cs-137 | Minimum | -1.5 | 0.684 | No
River Mile 150.4 | Cs-137 | Maximum | 0.668 | 0.269 | No
River Mile 160.0 | Cs-137 | N | 47 | NA | NA
River Mile 160.0 | Cs-137 | Mean | 0.134 | 0.0492 | NA
River Mile 160.0 | Cs-137 | Minimum | -0.532 | 0.286 | No
River Mile 160.0 | Cs-137 | Maximum | 3.43 | 1.22 | Yes
Savannah River
River Mile 118.8 | Gross B | N | 49 | NA | NA
River Mile 118.8 | Gross B | Mean | 2.16 | 0.0929 | NA
River Mile 118.8 | Gross B | Minimum | 0.397 | 0.534 | No
River Mile 118.8 | Gross B | Maximum | 3.92 | 0.783 | Yes
River Mile 141.5 | Gross B | N | 48 | NA | NA
River Mile 141.5 | Gross B | Mean | 2.17 | 0.093 | NA
River Mile 141.5 | Gross B | Minimum | 1.01 | 0.569 | No
River Mile 141.5 | Gross B | Maximum | 3.49 | 0.754 | Yes
River Mile 150.0 | Gross B | N | 48 | NA | NA
River Mile 150.0 | Gross B | Mean | 2.52 | 0.0964 | NA
River Mile 150.0 | Gross B | Minimum | 1.18 | 0.59 | No
River Mile 150.0 | Gross B | Maximum | 5 | 0.867 | Yes
River Mile 150.4 | Gross B | N | 47 | NA | NA
River Mile 150.4 | Gross B | Mean | 2.26 | 0.0954 | NA
River Mile 150.4 | Gross B | Minimum | 0.681 | 0.547 | No
River Mile 150.4 | Gross B | Maximum | 3.59 | 0.756 | Yes
River Mile 160.0 | Gross B | N | 48 | NA | NA
River Mile 160.0 | Gross B | Mean | 2.22 | 0.0941 | NA
River Mile 160.0 | Gross B | Minimum | 0.686 | 0.509 | No
River Mile 160.0 | Gross B | Maximum | 4.16 | 0.805 | Yes
Savannah River
River Mile 118.8 | Gross A | N | 49 | NA | NA
River Mile 118.8 | Gross A | Mean | 0.411 | 0.0497 | NA
River Mile 118.8 | Gross A | Minimum | -0.227 | 0.0827 | No
River Mile 118.8 | Gross A | Maximum | 1.66 | 0.438 | Yes
River Mile 141.5 | Gross A | N | 48 | NA | NA
River Mile 141.5 | Gross A | Mean | 0.26 | 0.044 | NA
River Mile 141.5 | Gross A | Minimum | -0.22 | 0.0802 | No
River Mile 141.5 | Gross A | Maximum | 1.09 | 0.527 | No
River Mile 150.0 | Gross A | N | 48 | NA | NA
River Mile 150.0 | Gross A | Mean | 0.296 | 0.0451 | NA
River Mile 150.0 | Gross A | Minimum | -0.221 | 0.0913 | No
River Mile 150.0 | Gross A | Maximum | 1 | 0.504 | No
River Mile 150.4 | Gross A | N | 47 | NA | NA
River Mile 150.4 | Gross A | Mean | 0.404 | 0.05 | NA
River Mile 150.4 | Gross A | Minimum | -0.224 | 0.0924 | No
River Mile 150.4 | Gross A | Maximum | 1.6 | 0.429 | Yes
River Mile 160.0 | Gross A | N | 48 | NA | NA
River Mile 160.0 | Gross A | Mean | 0.355 | 0.0473 | NA
River Mile 160.0 | Gross A | Minimum | -0.234 | 0.0971 | No
River Mile 160.0 | Gross A | Maximum | 1.37 | 0.549 | Yes

## River Water Data
28 Printed Pages
This table is divided into 2 workbooks to facilitate ease of printing.
NOTE: "Sig" is significance, with "Yes" meaning detectable and "No" meaning less than the analytical method detection limit. If the uncertainty (standard deviation) is large, the significance may also be set to "No".
Data Table 5-10 Radioactivity in Savannah River Water
Data Section
2013 Radioactivity in Savannah River Water : Units are pCi/L
Location | Nuclide | SummaryStat | SampleCon | SampleStd | Sig
Savannah River
River Mile 118.8 | H-3 | 2013-01-15 | 1050 | 69.9 | Yes
River Mile 118.8 | H-3 | 2013-01-22 | 1260 | 68 | Yes
River Mile 118.8 | H-3 | 2013-01-29 | 849 | 57.1 | Yes
River Mile 118.8 | H-3 | 2013-02-05 | 1790 | 61.8 | Yes
River Mile 118.8 | H-3 | 2013-02-12 | 830 | 55.1 | Yes
River Mile 118.8 | H-3 | 2013-02-19 | 500 | 55.4 | Yes
River Mile 118.8 | H-3 | 2013-02-26 | 289 | 67 | Yes
River Mile 118.8 | H-3 | 2013-03-05 | 841 | 69.3 | Yes
River Mile 118.8 | H-3 | 2013-03-11 | 1550 | 76.1 | Yes
River Mile 118.8 | H-3 | 2013-03-19 | 1510 | 73.5 | Yes
River Mile 118.8 | H-3 | 2013-03-25 | 611 | 66 | Yes
River Mile 118.8 | H-3 | 2013-04-01 | 351 | 61.5 | Yes
River Mile 118.8 | H-3 | 2013-04-08 | 411 | 63 | Yes
River Mile 118.8 | H-3 | 2013-04-15 | 700 | 67.7 | Yes
River Mile 118.8 | H-3 | 2013-04-22 | 308 | 59.6 | Yes
River Mile 118.8 | H-3 | 2013-04-29 | 260 | 57.1 | Yes
River Mile 118.8 | H-3 | 2013-05-06 | 351 | 77.1 | Yes
River Mile 118.8 | H-3 | 2013-05-13 | 419 | 61 | Yes
River Mile 118.8 | H-3 | 2013-05-20 | 546 | 50.7 | Yes
River Mile 118.8 | H-3 | 2013-05-28 | 538 | 58.5 | Yes
River Mile 118.8 | H-3 | 2013-06-04 | 654 | 62.3 | Yes
River Mile 118.8 | H-3 | 2013-06-11 | 408 | 60.8 | Yes
River Mile 118.8 | H-3 | 2013-06-18 | 338 | 62 | Yes
River Mile 118.8 | H-3 | 2013-06-25 | 570 | 60.9 | Yes
River Mile 118.8 | H-3 | 2013-07-02 | 578 | 62.9 | Yes
River Mile 118.8 | H-3 | 2013-07-09 | 197 | 60.3 | Yes
River Mile 118.8 | H-3 | 2013-07-30 | 113 | 59.9 | No
River Mile 118.8 | H-3 | 2013-08-06 | 273 | 48.6 | Yes
River Mile 118.8 | H-3 | 2013-08-13 | 381 | 57.1 | Yes
River Mile 118.8 | H-3 | 2013-08-20 | 370 | 56 | Yes
River Mile 118.8 | H-3 | 2013-08-27 | 427 | 56.9 | Yes
River Mile 118.8 | H-3 | 2013-09-03 | 311 | 49 | Yes
River Mile 118.8 | H-3 | 2013-09-10 | 403 | 55.8 | Yes
River Mile 118.8 | H-3 | 2013-09-17 | 234 | 51.7 | Yes
River Mile 118.8 | H-3 | 2013-09-24 | 362 | 56.3 | Yes
River Mile 118.8 | H-3 | 2013-10-01 | 727 | 59.7 | Yes
River Mile 118.8 | H-3 | 2013-10-08 | 351 | 56.9 | Yes
River Mile 118.8 | H-3 | 2013-10-15 | 578 | 58.5 | Yes
River Mile 118.8 | H-3 | 2013-10-22 | 586 | 56.6 | Yes
River Mile 118.8 | H-3 | 2013-10-29 | 1280 | 62 | Yes
River Mile 118.8 | H-3 | 2013-11-05 | 932 | 57.1 | Yes
River Mile 118.8 | H-3 | 2013-11-12 | 578 | 55.1 | Yes
River Mile 118.8 | H-3 | 2013-11-19 | 381 | 50.7 | Yes
River Mile 118.8 | H-3 | 2013-11-25 | 305 | 48.9 | Yes
River Mile 118.8 | H-3 | 2013-12-03 | 408 | 50.9 | Yes
River Mile 118.8 | H-3 | 2013-12-10 | 538 | 53.4 | Yes
River Mile 118.8 | H-3 | 2013-12-17 | 627 | 54.9 | Yes
River Mile 118.8 | H-3 | 2013-12-23 | 432 | 53 | Yes
River Mile 118.8 | H-3 | 2013-12-30 | 103 | 48.9 | No
River Mile 141.5 | H-3 | 2013-01-15 | 881 | 54.7 | Yes
River Mile 141.5 | H-3 | 2013-01-22 | 1190 | 54.5 | Yes
River Mile 141.5 | H-3 | 2013-01-29 | 543 | 53.6 | Yes
River Mile 141.5 | H-3 | 2013-02-05 | 973 | 63.4 | Yes
River Mile 141.5 | H-3 | 2013-02-12 | 905 | 58.7 | Yes
River Mile 141.5 | H-3 | 2013-02-19 | 814 | 56.2 | Yes
River Mile 141.5 | H-3 | 2013-02-26 | 397 | 59.3 | Yes
River Mile 141.5 | H-3 | 2013-03-05 | 1110 | 64.4 | Yes
River Mile 141.5 | H-3 | 2013-03-11 | 1400 | 66.6 | Yes
River Mile 141.5 | H-3 | 2013-03-19 | 1440 | 65.3 | Yes
River Mile 141.5 | H-3 | 2013-03-25 | 576 | 58.7 | Yes
River Mile 141.5 | H-3 | 2013-04-01 | 67 | 56.8 | No
River Mile 141.5 | H-3 | 2013-04-08 | 505 | 54.9 | Yes
River Mile 141.5 | H-3 | 2013-04-15 | 697 | 61 | Yes
River Mile 141.5 | H-3 | 2013-04-22 | 470 | 62.9 | Yes
River Mile 141.5 | H-3 | 2013-04-29 | 139 | 49.7 | Yes
River Mile 141.5 | H-3 | 2013-05-06 | 395 | 78.3 | Yes
River Mile 141.5 | H-3 | 2013-05-13 | 505 | 50.1 | Yes
River Mile 141.5 | H-3 | 2013-05-20 | 476 | 43.3 | Yes
River Mile 141.5 | H-3 | 2013-05-28 | 605 | 50.6 | Yes
River Mile 141.5 | H-3 | 2013-06-04 | 486 | 53.6 | Yes
River Mile 141.5 | H-3 | 2013-06-11 | 581 | 51.7 | Yes
River Mile 141.5 | H-3 | 2013-06-18 | 319 | 52.1 | Yes
River Mile 141.5 | H-3 | 2013-06-25 | 668 | 50.9 | Yes
River Mile 141.5 | H-3 | 2013-07-02 | 595 | 54 | Yes
River Mile 141.5 | H-3 | 2013-07-09 | 373 | 51.1 | Yes
River Mile 141.5 | H-3 | 2013-08-06 | 392 | 120 | Yes
River Mile 141.5 | H-3 | 2013-08-13 | 384 | 49.2 | Yes
River Mile 141.5 | H-3 | 2013-08-20 | 400 | 49.7 | Yes
River Mile 141.5 | H-3 | 2013-08-27 | 2020 | 69.7 | Yes
River Mile 141.5 | H-3 | 2013-09-03 | 213 | 48.7 | Yes
River Mile 141.5 | H-3 | 2013-09-10 | 219 | 47.7 | Yes
River Mile 141.5 | H-3 | 2013-09-17 | 278 | 46.9 | Yes
River Mile 141.5 | H-3 | 2013-09-24 | 292 | 48.3 | Yes
River Mile 141.5 | H-3 | 2013-10-01 | 332 | 48.6 | Yes
River Mile 141.5 | H-3 | 2013-10-08 | 289 | 47.9 | Yes
River Mile 141.5 | H-3 | 2013-10-15 | 395 | 49.1 | Yes
River Mile 141.5 | H-3 | 2013-10-22 | 378 | 49.2 | Yes
River Mile 141.5 | H-3 | 2013-10-29 | 1070 | 55.4 | Yes
River Mile 141.5 | H-3 | 2013-11-05 | 768 | 53.9 | Yes
River Mile 141.5 | H-3 | 2013-11-12 | 584 | 50.2 | Yes
River Mile 141.5 | H-3 | 2013-11-19 | 1240 | 56.4 | Yes
River Mile 141.5 | H-3 | 2013-11-25 | 578 | 49.2 | Yes
River Mile 141.5 | H-3 | 2013-12-03 | 454 | 48 | Yes
River Mile 141.5 | H-3 | 2013-12-10 | 932 | 52.6 | Yes
River Mile 141.5 | H-3 | 2013-12-17 | 470 | 52.3 | Yes
River Mile 141.5 | H-3 | 2013-12-23 | 676 | 53.8 | Yes
River Mile 141.5 | H-3 | 2013-12-30 | 48.9 | 48.9 | No
River Mile 150.0 | H-3 | 2013-01-15 | 730 | 53.2 | Yes
River Mile 150.0 | H-3 | 2013-01-22 | 943 | 52.1 | Yes
River Mile 150.0 | H-3 | 2013-01-29 | 511 | 54.3 | Yes
River Mile 150.0 | H-3 | 2013-02-05 | 370 | 58.8 | Yes
River Mile 150.0 | H-3 | 2013-02-12 | 557 | 55.5 | Yes
River Mile 150.0 | H-3 | 2013-02-19 | 665 | 55.1 | Yes
River Mile 150.0 | H-3 | 2013-02-26 | 381 | 58.3 | Yes
River Mile 150.0 | H-3 | 2013-03-05 | 276 | 56.5 | Yes
River Mile 150.0 | H-3 | 2013-03-11 | 346 | 57.3 | Yes
River Mile 150.0 | H-3 | 2013-03-19 | 370 | 55.1 | Yes
River Mile 150.0 | H-3 | 2013-03-25 | 511 | 57.4 | Yes
River Mile 150.0 | H-3 | 2013-04-01 | 249 | 57.6 | Yes
River Mile 150.0 | H-3 | 2013-04-08 | 443 | 54.1 | Yes
River Mile 150.0 | H-3 | 2013-04-15 | 603 | 60.1 | Yes
River Mile 150.0 | H-3 | 2013-04-22 | 581 | 64.1 | Yes
River Mile 150.0 | H-3 | 2013-04-29 | 457 | 52.6 | Yes
River Mile 150.0 | H-3 | 2013-05-06 | 311 | 77.2 | Yes
River Mile 150.0 | H-3 | 2013-05-13 | 611 | 51 | Yes
River Mile 150.0 | H-3 | 2013-05-20 | 649 | 44.9 | Yes
River Mile 150.0 | H-3 | 2013-05-28 | 643 | 51.3 | Yes
River Mile 150.0 | H-3 | 2013-06-04 | 432 | 52.9 | Yes
River Mile 150.0 | H-3 | 2013-06-11 | 486 | 50.6 | Yes
River Mile 150.0 | H-3 | 2013-06-18 | 300 | 51.6 | Yes
River Mile 150.0 | H-3 | 2013-06-25 | 673 | 50.9 | Yes
River Mile 150.0 | H-3 | 2013-07-02 | 416 | 52.5 | Yes
River Mile 150.0 | H-3 | 2013-07-09 | 122 | 48.2 | No
River Mile 150.0 | H-3 | 2013-08-06 | 289 | 118 | No
River Mile 150.0 | H-3 | 2013-08-13 | 243 | 48.3 | Yes
River Mile 150.0 | H-3 | 2013-08-20 | 199 | 47.3 | Yes
River Mile 150.0 | H-3 | 2013-08-27 | 378 | 56.8 | Yes
River Mile 150.0 | H-3 | 2013-09-03 | 414 | 50.9 | Yes
River Mile 150.0 | H-3 | 2013-09-10 | 451 | 50.6 | Yes
River Mile 150.0 | H-3 | 2013-09-17 | 451 | 48.5 | Yes
River Mile 150.0 | H-3 | 2013-09-24 | 376 | 49.3 | Yes
River Mile 150.0 | H-3 | 2013-10-01 | 346 | 48.6 | Yes
River Mile 150.0 | H-3 | 2013-10-08 | 538 | 50.4 | Yes
River Mile 150.0 | H-3 | 2013-10-15 | 473 | 50 | Yes
River Mile 150.0 | H-3 | 2013-10-22 | 322 | 48.5 | Yes
River Mile 150.0 | H-3 | 2013-10-29 | 514 | 49.7 | Yes
River Mile 150.0 | H-3 | 2013-11-05 | 546 | 49.2 | Yes
River Mile 150.0 | H-3 | 2013-11-12 | 622 | 42.8 | Yes
River Mile 150.0 | H-3 | 2013-11-19 | 632 | 51 | Yes
River Mile 150.0 | H-3 | 2013-11-25 | 497 | 48.3 | Yes
River Mile 150.0 | H-3 | 2013-12-03 | 619 | 50.1 | Yes
River Mile 150.0 | H-3 | 2013-12-10 | 735 | 50.6 | Yes
River Mile 150.0 | H-3 | 2013-12-17 | 378 | 51.5 | Yes
River Mile 150.0 | H-3 | 2013-12-23 | 192 | 49.4 | Yes
River Mile 150.0 | H-3 | 2013-12-30 | 73 | 48.8 | No
River Mile 150.4 | H-3 | 2013-01-15 | 2450 | 79.5 | Yes
River Mile 150.4 | H-3 | 2013-01-22 | 3190 | 81.4 | Yes
River Mile 150.4 | H-3 | 2013-01-29 | 1990 | 66.8 | Yes
River Mile 150.4 | H-3 | 2013-02-05 | 7680 | 100 | Yes
River Mile 150.4 | H-3 | 2013-02-12 | 4270 | 82.1 | Yes
River Mile 150.4 | H-3 | 2013-02-19 | 1230 | 62.2 | Yes
River Mile 150.4 | H-3 | 2013-02-26 | 1100 | 72.4 | Yes
River Mile 150.4 | H-3 | 2013-03-05 | 6220 | 100 | Yes
River Mile 150.4 | H-3 | 2013-03-11 | 8920 | 115 | Yes
River Mile 150.4 | H-3 | 2013-03-19 | 7540 | 107 | Yes
River Mile 150.4 | H-3 | 2013-03-25 | 1220 | 70.6 | Yes
River Mile 150.4 | H-3 | 2013-04-01 | 330 | 61.2 | Yes
River Mile 150.4 | H-3 | 2013-04-08 | 757 | 65 | Yes
River Mile 150.4 | H-3 | 2013-04-15 | 1220 | 71 | Yes
River Mile 150.4 | H-3 | 2013-04-22 | 416 | 60.1 | Yes
River Mile 150.4 | H-3 | 2013-04-29 | 253 | 57.2 | Yes
River Mile 150.4 | H-3 | 2013-05-06 | 727 | 80.3 | Yes
River Mile 150.4 | H-3 | 2013-05-13 | 365 | 58.7 | Yes
River Mile 150.4 | H-3 | 2013-05-20 | 424 | 57.5 | Yes
River Mile 150.4 | H-3 | 2013-05-28 | 822 | 60.9 | Yes
River Mile 150.4 | H-3 | 2013-06-04 | 1570 | 69.7 | Yes
River Mile 150.4 | H-3 | 2013-06-11 | 1620 | 69.6 | Yes
River Mile 150.4 | H-3 | 2013-06-18 | 724 | 64.6 | Yes
River Mile 150.4 | H-3 | 2013-06-25 | 1320 | 66.6 | Yes
River Mile 150.4 | H-3 | 2013-07-02 | 1470 | 69.4 | Yes
River Mile 150.4 | H-3 | 2013-07-09 | 305 | 60.9 | Yes
River Mile 150.4 | H-3 | 2013-08-06 | 200 | 47.4 | Yes
River Mile 150.4 | H-3 | 2013-08-13 | 186 | 55.1 | Yes
River Mile 150.4 | H-3 | 2013-08-20 | 292 | 55.6 | Yes
River Mile 150.4 | H-3 | 2013-09-03 | 327 | 49 | Yes
River Mile 150.4 | H-3 | 2013-09-10 | 473 | 56 | Yes
River Mile 150.4 | H-3 | 2013-09-17 | 39.2 | 47.7 | No
River Mile 150.4 | H-3 | 2013-09-24 | 316 | 55.4 | Yes
River Mile 150.4 | H-3 | 2013-10-01 | 786 | 60.1 | Yes
River Mile 150.4 | H-3 | 2013-10-08 | 565 | 58.8 | Yes
River Mile 150.4 | H-3 | 2013-10-15 | 251 | 55.5 | Yes
River Mile 150.4 | H-3 | 2013-10-22 | 600 | 56.4 | Yes
River Mile 150.4 | H-3 | 2013-10-29 | 5320 | 88 | Yes
River Mile 150.4 | H-3 | 2013-11-05 | 2240 | 67 | Yes
River Mile 150.4 | H-3 | 2013-11-12 | 1490 | 61.5 | Yes
River Mile 150.4 | H-3 | 2013-11-19 | 4320 | 79.1 | Yes
River Mile 150.4 | H-3 | 2013-11-25 | 316 | 49.2 | Yes
River Mile 150.4 | H-3 | 2013-12-03 | 276 | 49.8 | Yes
River Mile 150.4 | H-3 | 2013-12-10 | 2730 | 68.5 | Yes
River Mile 150.4 | H-3 | 2013-12-17 | 692 | 55.3 | Yes
River Mile 150.4 | H-3 | 2013-12-23 | 2660 | 70.4 | Yes
River Mile 150.4 | H-3 | 2013-12-30 | 136 | 49.5 | Yes
River Mile 160.0 | H-3 | 2013-01-15 | 264 | 48 | Yes
River Mile 160.0 | H-3 | 2013-01-22 | 281 | 24.6 | No
River Mile 160.0 | H-3 | 2013-01-29 | 139 | 50.3 | Yes
River Mile 160.0 | H-3 | 2013-02-05 | -140 | 54.1 | No
River Mile 160.0 | H-3 | 2013-02-12 | 109 | 51 | No
River Mile 160.0 | H-3 | 2013-02-19 | 188 | 49.6 | Yes
River Mile 160.0 | H-3 | 2013-02-26 | -51.9 | 55 | No
River Mile 160.0 | H-3 | 2013-03-05 | -138 | 52.7 | No
River Mile 160.0 | H-3 | 2013-03-11 | -101 | 53.2 | No
River Mile 160.0 | H-3 | 2013-03-19 | -17.7 | 51.4 | No
River Mile 160.0 | H-3 | 2013-03-25 | 34.1 | 53.2 | No
River Mile 160.0 | H-3 | 2013-04-01 | -164 | 53.5 | No
River Mile 160.0 | H-3 | 2013-04-08 | 20.6 | 50.1 | No
River Mile 160.0 | H-3 | 2013-04-15 | 234 | 57.3 | Yes
River Mile 160.0 | H-3 | 2013-04-22 | 125 | 59.5 | No
River Mile 160.0 | H-3 | 2013-04-29 | 96.8 | 48.9 | No
River Mile 160.0 | H-3 | 2013-05-06 | 116 | 48.9 | No
River Mile 160.0 | H-3 | 2013-05-13 | 42.7 | 48.3 | No
River Mile 160.0 | H-3 | 2013-05-20 | 37.8 | 48.3 | No
River Mile 160.0 | H-3 | 2013-05-28 | 127 | 49 | No
River Mile 160.0 | H-3 | 2013-06-04 | 112 | 49.5 | No
River Mile 160.0 | H-3 | 2013-06-11 | 128 | 46.6 | Yes
River Mile 160.0 | H-3 | 2013-06-18 | 87 | 49.5 | No
River Mile 160.0 | H-3 | 2013-07-02 | 119 | 49 | No
River Mile 160.0 | H-3 | 2013-07-09 | 83.5 | 47.9 | No
River Mile 160.0 | H-3 | 2013-07-30 | 53 | 58.8 | No
River Mile 160.0 | H-3 | 2013-08-06 | 300 | 117 | No
River Mile 160.0 | H-3 | 2013-08-13 | 258 | 48.2 | Yes
River Mile 160.0 | H-3 | 2013-08-20 | 229 | 47.4 | Yes
River Mile 160.0 | H-3 | 2013-08-27 | 368 | 56.8 | Yes
River Mile 160.0 | H-3 | 2013-09-03 | 138 | 48.5 | Yes
River Mile 160.0 | H-3 | 2013-09-10 | 273 | 48.1 | Yes
River Mile 160.0 | H-3 | 2013-09-17 | 198 | 46 | Yes
River Mile 160.0 | H-3 | 2013-09-24 | 311 | 48.3 | Yes
River Mile 160.0 | H-3 | 2013-10-01 | 243 | 47.4 | Yes
River Mile 160.0 | H-3 | 2013-10-08 | 217 | 47 | Yes
River Mile 160.0 | H-3 | 2013-10-15 | 247 | 47.4 | Yes
River Mile 160.0 | H-3 | 2013-10-22 | 232 | 47.9 | Yes
River Mile 160.0 | H-3 | 2013-10-29 | 263 | 47.2 | Yes
River Mile 160.0 | H-3 | 2013-11-05 | 261 | 45.9 | Yes
River Mile 160.0 | H-3 | 2013-11-12 | 284 | 47.1 | Yes
River Mile 160.0 | H-3 | 2013-11-19 | 314 | 47 | Yes
River Mile 160.0 | H-3 | 2013-11-25 | 392 | 47.3 | Yes
River Mile 160.0 | H-3 | 2013-12-03 | 322 | 47 | Yes
River Mile 160.0 | H-3 | 2013-12-10 | 305 | 45.8 | Yes
River Mile 160.0 | H-3 | 2013-12-17 | 67.8 | 47.9 | No
River Mile 160.0 | H-3 | 2013-12-23 | 34.9 | 47.2 | No
River Mile 160.0 | H-3 | 2013-12-30 | 16.7 | 49.8 | No
Savannah River
River Mile 118.8 | Co-60 | 2013-01-15 | -0.168 | 0.324 | No
River Mile 118.8 | Co-60 | 2013-01-22 | 0.172 | 0.343 | No
River Mile 118.8 | Co-60 | 2013-01-29 | 0.186 | 0.394 | No
River Mile 118.8 | Co-60 | 2013-02-05 | 0.438 | 0.338 | No
River Mile 118.8 | Co-60 | 2013-02-12 | 0.0654 | 0.267 | No
River Mile 118.8 | Co-60 | 2013-02-19 | -0.724 | 0.294 | No
River Mile 118.8 | Co-60 | 2013-02-26 | -0.238 | 0.435 | No
River Mile 118.8 | Co-60 | 2013-03-05 | -0.087 | 0.417 | No
River Mile 118.8 | Co-60 | 2013-03-11 | 0.332 | 0.324 | No
River Mile 118.8 | Co-60 | 2013-03-19 | -0.00949 | 0.222 | No
River Mile 118.8 | Co-60 | 2013-03-25 | 0.3 | 0.338 | No
River Mile 118.8 | Co-60 | 2013-04-01 | -0.0559 | 0.259 | No
River Mile 118.8 | Co-60 | 2013-04-08 | -0.376 | 0.342 | No
River Mile 118.8 | Co-60 | 2013-04-15 | -0.244 | 0.274 | No
River Mile 118.8 | Co-60 | 2013-04-22 | -0.25 | 0.273 | No
River Mile 118.8 | Co-60 | 2013-04-29 | -0.289 | 0.283 | No
River Mile 118.8 | Co-60 | 2013-05-06 | 0.419 | 0.332 | No
River Mile 118.8 | Co-60 | 2013-05-13 | 0.289 | 0.341 | No
River Mile 118.8 | Co-60 | 2013-05-20 | 0.0503 | 0.329 | No
River Mile 118.8 | Co-60 | 2013-05-28 | 0.289 | 0.27 | No
River Mile 118.8 | Co-60 | 2013-06-04 | 0.0557 | 0.297 | No
River Mile 118.8 | Co-60 | 2013-06-11 | 0.0162 | 0.278 | No
River Mile 118.8 | Co-60 | 2013-06-18 | 0.232 | 0.327 | No
River Mile 118.8 | Co-60 | 2013-06-25 | -0.118 | 0.302 | No
River Mile 118.8 | Co-60 | 2013-07-02 | 0.597 | 0.355 | No
River Mile 118.8 | Co-60 | 2013-07-09 | 0.335 | 0.294 | No
River Mile 118.8 | Co-60 | 2013-08-06 | -0.189 | 0.263 | No
River Mile 118.8 | Co-60 | 2013-08-13 | 0.851 | 0.35 | No
River Mile 118.8 | Co-60 | 2013-08-20 | 0.13 | 0.389 | No
River Mile 118.8 | Co-60 | 2013-08-27 | 0.0897 | 0.249 | No
River Mile 118.8 | Co-60 | 2013-09-03 | 0.0131 | 0.225 | No
River Mile 118.8 | Co-60 | 2013-09-10 | -0.424 | 0.364 | No
River Mile 118.8 | Co-60 | 2013-09-17 | 0.00695 | 0.281 | No
River Mile 118.8 | Co-60 | 2013-09-24 | -0.196 | 0.309 | No
River Mile 118.8 | Co-60 | 2013-10-01 | 0.00995 | 0.354 | No
River Mile 118.8 | Co-60 | 2013-10-08 | 0.0524 | 0.559 | No
River Mile 118.8 | Co-60 | 2013-10-15 | -0.27 | 0.269 | No
River Mile 118.8 | Co-60 | 2013-10-22 | 0.235 | 0.23 | No
River Mile 118.8 | Co-60 | 2013-10-29 | -0.164 | 0.27 | No
River Mile 118.8 | Co-60 | 2013-11-05 | 0.23 | 0.276 | No
River Mile 118.8 | Co-60 | 2013-11-12 | -0.209 | 0.282 | No
River Mile 118.8 | Co-60 | 2013-11-19 | 0.0719 | 0.26 | No
River Mile 118.8 | Co-60 | 2013-11-25 | -0.164 | 0.404 | No
River Mile 118.8 | Co-60 | 2013-12-03 | -0.138 | 0.299 | No
River Mile 118.8 | Co-60 | 2013-12-10 | -0.0797 | 0.296 | No
River Mile 118.8 | Co-60 | 2013-12-17 | -0.0881 | 0.313 | No
River Mile 118.8 | Co-60 | 2013-12-23 | -0.145 | 0.474 | No
River Mile 118.8 | Co-60 | 2013-12-30 | -0.0773 | 0.209 | No
River Mile 141.5 | Co-60 | 2013-01-15 | -0.0476 | 0.234 | No
River Mile 141.5 | Co-60 | 2013-01-22 | -0.174 | 0.262 | No
River Mile 141.5 | Co-60 | 2013-01-29 | -0.0349 | 0.272 | No
River Mile 141.5 | Co-60 | 2013-02-05 | -0.106 | 0.193 | No
River Mile 141.5 | Co-60 | 2013-02-12 | 0.155 | 0.409 | No
River Mile 141.5 | Co-60 | 2013-02-19 | 0.0789 | 0.358 | No
River Mile 141.5 | Co-60 | 2013-02-26 | 0.422 | 0.344 | No
River Mile 141.5 | Co-60 | 2013-03-05 | 0.597 | 0.259 | No
River Mile 141.5 | Co-60 | 2013-03-11 | -0.37 | 0.299 | No
River Mile 141.5 | Co-60 | 2013-03-19 | -0.154 | 0.294 | No
River Mile 141.5 | Co-60 | 2013-03-25 | -0.473 | 0.479 | No
River Mile 141.5 | Co-60 | 2013-04-01 | -0.395 | 0.283 | No
River Mile 141.5 | Co-60 | 2013-04-08 | -0.121 | 0.256 | No
River Mile 141.5 | Co-60 | 2013-04-15 | -0.116 | 0.264 | No
River Mile 141.5 | Co-60 | 2013-04-22 | 0.149 | 0.247 | No
River Mile 141.5 | Co-60 | 2013-04-29 | 0.449 | 0.287 | No
River Mile 141.5 | Co-60 | 2013-05-06 | 0.177 | 0.297 | No
River Mile 141.5 | Co-60 | 2013-05-13 | -0.0184 | 0.242 | No
River Mile 141.5 | Co-60 | 2013-05-20 | -0.0916 | 0.252 | No
River Mile 141.5 | Co-60 | 2013-05-28 | -0.246 | 0.168 | No
River Mile 141.5 | Co-60 | 2013-06-04 | -0.0459 | 0.191 | No
River Mile 141.5 | Co-60 | 2013-06-11 | 0.175 | 0.24 | No
River Mile 141.5 | Co-60 | 2013-06-18 | 0.0578 | 0.232 | No
River Mile 141.5 | Co-60 | 2013-06-25 | -0.183 | 0.189 | No
River Mile 141.5 | Co-60 | 2013-07-02 | -0.138 | 0.192 | No
River Mile 141.5 | Co-60 | 2013-07-09 | 0.0295 | 0.229 | No
River Mile 141.5 | Co-60 | 2013-08-06 | -0.192 | 0.276 | No
River Mile 141.5 | Co-60 | 2013-08-13 | -0.105 | 0.228 | No
River Mile 141.5 | Co-60 | 2013-08-20 | 0.212 | 0.265 | No
River Mile 141.5 | Co-60 | 2013-08-27 | 0.0327 | 0.179 | No
River Mile 141.5 | Co-60 | 2013-09-03 | -0.0346 | 0.192 | No
River Mile 141.5 | Co-60 | 2013-09-10 | -0.097 | 0.236 | No
River Mile 141.5 | Co-60 | 2013-09-17 | 1.05 | 0.258 | Yes
River Mile 141.5 | Co-60 | 2013-09-24 | -0.0327 | 0.221 | No
River Mile 141.5 | Co-60 | 2013-10-01 | 0.295 | 0.233 | No
River Mile 141.5 | Co-60 | 2013-10-08 | 0.11 | 0.237 | No
River Mile 141.5 | Co-60 | 2013-10-15 | -0.158 | 0.225 | No
River Mile 141.5 | Co-60 | 2013-10-22 | -0.0895 | 0.278 | No
River Mile 141.5 | Co-60 | 2013-10-29 | 0.289 | 0.291 | No
River Mile 141.5 | Co-60 | 2013-11-05 | 0.236 | 0.289 | No
River Mile 141.5 | Co-60 | 2013-11-12 | -0.231 | 0.266 | No
River Mile 141.5 | Co-60 | 2013-11-19 | -0.286 | 0.238 | No
River Mile 141.5 | Co-60 | 2013-11-25 | 0.0581 | 0.263 | No
River Mile 141.5 | Co-60 | 2013-12-03 | 0.196 | 0.205 | No
River Mile 141.5 | Co-60 | 2013-12-10 | 0.527 | 0.263 | No
River Mile 141.5 | Co-60 | 2013-12-17 | 0.314 | 0.257 | No
River Mile 141.5 | Co-60 | 2013-12-23 | 0.414 | 0.393 | No
River Mile 141.5 | Co-60 | 2013-12-30 | 0.0959 | 0.258 | No
River Mile 150.0 | Co-60 | 2013-01-15 | 0.0368 | 0.276 | No
River Mile 150.0 | Co-60 | 2013-01-22 | 0.21 | 0.308 | No
River Mile 150.0 | Co-60 | 2013-01-29 | 0.295 | 0.335 | No
River Mile 150.0 | Co-60 | 2013-02-05 | 0.589 | 0.295 | No
River Mile 150.0 | Co-60 | 2013-02-12 | 0.619 | 0.327 | No
River Mile 150.0 | Co-60 | 2013-02-19 | 0.0859 | 0.269 | No
River Mile 150.0 | Co-60 | 2013-02-26 | 0.186 | 0.199 | No
River Mile 150.0 | Co-60 | 2013-03-05 | 0.0541 | 0.192 | No
River Mile 150.0 | Co-60 | 2013-03-11 | -0.338 | 0.305 | No
River Mile 150.0 | Co-60 | 2013-03-19 | -0.0138 | 0.201 | No
River Mile 150.0 | Co-60 | 2013-03-25 | 0.373 | 0.283 | No
River Mile 150.0 | Co-60 | 2013-04-01 | 0.115 | 0.261 | No
River Mile 150.0 | Co-60 | 2013-04-08 | 0.441 | 0.205 | No
River Mile 150.0 | Co-60 | 2013-04-15 | -0.3 | 0.219 | No
River Mile 150.0 | Co-60 | 2013-04-22 | -0.264 | 0.198 | No
River Mile 150.0 | Co-60 | 2013-04-29 | 0.201 | 0.161 | No
River Mile 150.0 | Co-60 | 2013-05-06 | 0.0381 | 0.184 | No
River Mile 150.0 | Co-60 | 2013-05-13 | -0.196 | 0.199 | No
River Mile 150.0 | Co-60 | 2013-05-20 | 0.0495 | 0.168 | No
River Mile 150.0 | Co-60 | 2013-05-28 | 0.126 | 0.179 | No
River Mile 150.0 | Co-60 | 2013-06-04 | 0.0624 | 0.17 | No
River Mile 150.0 | Co-60 | 2013-06-11 | 0.297 | 0.212 | No
River Mile 150.0 | Co-60 | 2013-06-18 | -0.118 | 0.258 | No
River Mile 150.0 | Co-60 | 2013-06-25 | -0.171 | 0.248 | No
River Mile 150.0 | Co-60 | 2013-07-02 | 0.208 | 0.302 | No
River Mile 150.0 | Co-60 | 2013-07-09 | 0.109 | 0.23 | No
River Mile 150.0 | Co-60 | 2013-08-06 | -0.149 | 0.287 | No
River Mile 150.0 | Co-60 | 2013-08-13 | 0.129 | 0.212 | No
River Mile 150.0 | Co-60 | 2013-08-20 | 0.104 | 0.227 | No
River Mile 150.0 | Co-60 | 2013-08-27 | -0.0597 | 0.248 | No
River Mile 150.0 | Co-60 | 2013-09-03 | 0.203 | 0.22 | No
River Mile 150.0 | Co-60 | 2013-09-10 | 0.532 | 0.24 | No
River Mile 150.0 | Co-60 | 2013-09-17 | -0.0608 | 0.207 | No
River Mile 150.0 | Co-60 | 2013-09-24 | -0.322 | 0.2 | No
River Mile 150.0 | Co-60 | 2013-10-01 | 0.251 | 0.2 | No
River Mile 150.0 | Co-60 | 2013-10-08 | 0.395 | 0.23 | No
River Mile 150.0 | Co-60 | 2013-10-15 | -0.073 | 0.196 | No
River Mile 150.0 | Co-60 | 2013-10-22 | 0.303 | 0.219 | No
River Mile 150.0 | Co-60 | 2013-10-29 | 0.0695 | 0.273 | No
River Mile 150.0 | Co-60 | 2013-11-05 | -0.338 | 0.307 | No
River Mile 150.0 | Co-60 | 2013-11-12 | 0.08 | 0.207 | No
River Mile 150.0 | Co-60 | 2013-11-19 | -0.149 | 0.246 | No
River Mile 150.0 | Co-60 | 2013-11-25 | 0.161 | 0.18 | No
River Mile 150.0 | Co-60 | 2013-12-03 | 0.316 | 0.219 | No
River Mile 150.0 | Co-60 | 2013-12-10 | 0.134 | 0.197 | No
River Mile 150.0 | Co-60 | 2013-12-17 | -0.176 | 0.189 | No
River Mile 150.0 | Co-60 | 2013-12-23 | 0.166 | 0.211 | No
River Mile 150.0 | Co-60 | 2013-12-30 | 0.122 | 0.195 | No
River Mile 150.4 | Co-60 | 2013-01-15 | -0.0247 | 0.252 | No
River Mile 150.4 | Co-60 | 2013-01-22 | 0.411 | 0.44 | No
River Mile 150.4 | Co-60 | 2013-01-29 | 0.136 | 0.244 | No
River Mile 150.4 | Co-60 | 2013-02-05 | -0.43 | 0.29 | No
River Mile 150.4 | Co-60 | 2013-02-12 | -0.408 | 0.248 | No
River Mile 150.4 | Co-60 | 2013-02-19 | 0.354 | 0.245 | No
River Mile 150.4 | Co-60 | 2013-02-26 | 0.0778 | 0.141 | No
River Mile 150.4 | Co-60 | 2013-03-05 | 1.24 | 0.422 | No
River Mile 150.4 | Co-60 | 2013-03-11 | 0.25 | 0.727 | No
River Mile 150.4 | Co-60 | 2013-03-19 | -0.392 | 0.58 | No
River Mile 150.4 | Co-60 | 2013-03-25 | -0.1 | 0.374 | No
River Mile 150.4 | Co-60 | 2013-04-01 | -0.0614 | 0.492 | No
River Mile 150.4 | Co-60 | 2013-04-08 | 0.193 | 0.4 | No
River Mile 150.4 | Co-60 | 2013-04-15 | -0.0916 | 0.439 | No
River Mile 150.4 | Co-60 | 2013-04-22 | 0.338 | 0.642 | No
River Mile 150.4 | Co-60 | 2013-04-29 | -0.153 | 0.374 | No
River Mile 150.4 | Co-60 | 2013-05-06 | 0.768 | 0.492 | No
River Mile 150.4 | Co-60 | 2013-05-13 | 0.746 | 0.573 | No
River Mile 150.4 | Co-60 | 2013-05-20 | 0.262 | 0.728 | No
River Mile 150.4 | Co-60 | 2013-05-28 | 0.316 | 0.214 | No
River Mile 150.4 | Co-60 | 2013-06-04 | -0.146 | 0.227 | No
River Mile 150.4 | Co-60 | 2013-06-11 | 0.132 | 0.296 | No
River Mile 150.4 | Co-60 | 2013-06-18 | -0.252 | 0.239 | No
River Mile 150.4 | Co-60 | 2013-06-25 | -0.159 | 0.252 | No
River Mile 150.4 | Co-60 | 2013-07-02 | 0.124 | 0.178 | No
River Mile 150.4 | Co-60 | 2013-07-09 | -0.397 | 0.313 | No
River Mile 150.4 | Co-60 | 2013-08-06 | -0.308 | 0.297 | No
River Mile 150.4 | Co-60 | 2013-08-13 | 0.797 | 0.332 | No
River Mile 150.4 | Co-60 | 2013-08-20 | -0.238 | 0.333 | No
River Mile 150.4 | Co-60 | 2013-09-03 | -0.441 | 0.407 | No
River Mile 150.4 | Co-60 | 2013-09-10 | 0.0263 | 0.239 | No
River Mile 150.4 | Co-60 | 2013-09-17 | 0.124 | 0.2 | No
River Mile 150.4 | Co-60 | 2013-09-24 | -0.0362 | 0.169 | No
River Mile 150.4 | Co-60 | 2013-10-01 | 0.144 | 0.233 | No
River Mile 150.4 | Co-60 | 2013-10-08 | 0.221 | 0.176 | No
River Mile 150.4 | Co-60 | 2013-10-15 | 0.278 | 0.222 | No
River Mile 150.4 | Co-60 | 2013-10-22 | 0.162 | 0.301 | No
River Mile 150.4 | Co-60 | 2013-10-29 | 0.168 | 0.316 | No
River Mile 150.4 | Co-60 | 2013-11-05 | 0.662 | 0.296 | No
River Mile 150.4 | Co-60 | 2013-11-12 | -0.252 | 0.325 | No
River Mile 150.4 | Co-60 | 2013-11-19 | 0.0511 | 0.311 | No
River Mile 150.4 | Co-60 | 2013-11-25 | 0.214 | 0.309 | No
River Mile 150.4 | Co-60 | 2013-12-03 | 0.057 | 0.21 | No
River Mile 150.4 | Co-60 | 2013-12-10 | -0.158 | 0.217 | No
River Mile 150.4 | Co-60 | 2013-12-17 | -0.242 | 0.229 | No
River Mile 150.4 | Co-60 | 2013-12-23 | 0.211 | 0.249 | No
River Mile 150.4 | Co-60 | 2013-12-30 | -0.191 | 0.254 | No
River Mile 160.0 | Co-60 | 2013-01-15 | -0.4 | 0.232 | No
River Mile 160.0 | Co-60 | 2013-01-22 | -0.292 | 0.278 | No
River Mile 160.0 | Co-60 | 2013-01-29 | -0.238 | 0.289 | No
River Mile 160.0 | Co-60 | 2013-02-05 | 0.47 | 0.285 | No
River Mile 160.0 | Co-60 | 2013-02-12 | 0.172 | 0.252 | No
River Mile 160.0 | Co-60 | 2013-02-19 | 0.15 | 0.255 | No
River Mile 160.0 | Co-60 | 2013-02-26 | 0.459 | 0.357 | No
River Mile 160.0 | Co-60 | 2013-03-05 | 0.15 | 0.322 | No
River Mile 160.0 | Co-60 | 2013-03-11 | 0.0727 | 0.292 | No
River Mile 160.0 | Co-60 | 2013-03-19 | 0.427 | 0.2 | No
River Mile 160.0 | Co-60 | 2013-03-25 | -0.13 | 0.338 | No
River Mile 160.0 | Co-60 | 2013-04-01 | 0.451 | 0.278 | No
River Mile 160.0 | Co-60 | 2013-04-08 | 0.297 | 0.278 | No
River Mile 160.0 | Co-60 | 2013-04-15 | -0.207 | 0.246 | No
River Mile 160.0 | Co-60 | 2013-04-22 | -0.134 | 0.262 | No
River Mile 160.0 | Co-60 | 2013-04-29 | -0.00922 | 0.351 | No
River Mile 160.0 | Co-60 | 2013-05-06 | -0.00846 | 0.34 | No
River Mile 160.0 | Co-60 | 2013-05-13 | 0.497 | 0.32 | No
River Mile 160.0 | Co-60 | 2013-05-20 | -0.144 | 0.249 | No
River Mile 160.0 | Co-60 | 2013-05-28 | 0.0995 | 0.255 | No
River Mile 160.0 | Co-60 | 2013-06-04 | 0.176 | 0.253 | No
River Mile 160.0 | Co-60 | 2013-06-11 | -0.215 | 0.241 | No
River Mile 160.0 | Co-60 | 2013-06-18 | 0.202 | 0.289 | No
River Mile 160.0 | Co-60 | 2013-07-02 | 0.162 | 0.302 | No
River Mile 160.0 | Co-60 | 2013-07-09 | -0.341 | 0.242 | No
River Mile 160.0 | Co-60 | 2013-08-06 | 0.0554 | 0.233 | No
River Mile 160.0 | Co-60 | 2013-08-13 | 1.24 | 0.277 | Yes
River Mile 160.0 | Co-60 | 2013-08-20 | 0.389 | 0.308 | No
River Mile 160.0 | Co-60 | 2013-08-27 | -0.192 | 0.189 | No
River Mile 160.0 | Co-60 | 2013-09-03 | 0.327 | 0.204 | No
River Mile 160.0 | Co-60 | 2013-09-10 | 0.519 | 0.262 | No
River Mile 160.0 | Co-60 | 2013-09-17 | 0.236 | 0.167 | No
River Mile 160.0 | Co-60 | 2013-09-24 | -0.338 | 0.218 | No
River Mile 160.0 | Co-60 | 2013-10-01 | 0.144 | 0.218 | No
River Mile 160.0 | Co-60 | 2013-10-08 | 0.184 | 0.216 | No
River Mile 160.0 | Co-60 | 2013-10-15 | 0.183 | 0.236 | No
River Mile 160.0 | Co-60 | 2013-10-22 | -0.000478 | 0.296 | No
River Mile 160.0 | Co-60 | 2013-10-29 | 0.743 | 0.357 | No
River Mile 160.0 | Co-60 | 2013-11-05 | -0.144 | 0.205 | No
River Mile 160.0 | Co-60 | 2013-11-12 | 0.581 | 0.305 | No
River Mile 160.0 | Co-60 | 2013-11-19 | 0.195 | 0.309 | No
River Mile 160.0 | Co-60 | 2013-11-25 | 0.243 | 0.379 | No
River Mile 160.0 | Co-60 | 2013-12-03 | 0.319 | 0.197 | No
River Mile 160.0 | Co-60 | 2013-12-10 | -0.0392 | 0.193 | No
River Mile 160.0 | Co-60 | 2013-12-17 | 0.414 | 0.18 | No
River Mile 160.0 | Co-60 | 2013-12-23 | 0.3 | 0.171 | No
River Mile 160.0 | Co-60 | 2013-12-30 | 0.189 | 0.19 | No
Savannah River
River Mile 118.8 | Cs-137 | 2013-01-15 | 0.635 | 0.385 | No
River Mile 118.8 | Cs-137 | 2013-01-22 | 0.178 | 0.392 | No
River Mile 118.8 | Cs-137 | 2013-01-29 | -0.368 | 0.477 | No
River Mile 118.8 | Cs-137 | 2013-02-05 | 0.0759 | 0.353 | No
River Mile 118.8 | Cs-137 | 2013-02-12 | -0.0814 | 0.26 | No
River Mile 118.8 | Cs-137 | 2013-02-19 | 0.0984 | 0.27 | No
River Mile 118.8 | Cs-137 | 2013-02-26 | 0.514 | 0.492 | No
River Mile 118.8 | Cs-137 | 2013-03-05 | -0.773 | 0.449 | No
River Mile 118.8 | Cs-137 | 2013-03-11 | 0.686 | 0.365 | No
River Mile 118.8 | Cs-137 | 2013-03-19 | -0.0803 | 0.257 | No
River Mile 118.8 | Cs-137 | 2013-03-25 | -0.00676 | 0.408 | No
River Mile 118.8 | Cs-137 | 2013-04-01 | 0.155 | 0.398 | No
River Mile 118.8 | Cs-137 | 2013-04-08 | 0.203 | 0.339 | No
River Mile 118.8 | Cs-137 | 2013-04-15 | -0.0257 | 0.289 | No
River Mile 118.8 | Cs-137 | 2013-04-22 | -0.0335 | 0.296 | No
River Mile 118.8 | Cs-137 | 2013-04-29 | 0.303 | 0.354 | No
River Mile 118.8 | Cs-137 | 2013-05-06 | 0.073 | 0.344 | No
River Mile 118.8 | Cs-137 | 2013-05-13 | 0.235 | 0.364 | No
River Mile 118.8 | Cs-137 | 2013-05-20 | -0.0543 | 0.332 | No
River Mile 118.8 | Cs-137 | 2013-05-28 | 0.489 | 0.303 | No
River Mile 118.8 | Cs-137 | 2013-06-04 | 0.659 | 0.364 | No
River Mile 118.8 | Cs-137 | 2013-06-11 | 0.233 | 0.302 | No
River Mile 118.8 | Cs-137 | 2013-06-18 | 0.616 | 0.336 | No
River Mile 118.8 | Cs-137 | 2013-06-25 | 0.0968 | 0.342 | No
River Mile 118.8 | Cs-137 | 2013-07-02 | -0.238 | 0.384 | No
River Mile 118.8 | Cs-137 | 2013-07-09 | 0.107 | 0.32 | No
River Mile 118.8 | Cs-137 | 2013-08-06 | 0.0246 | 0.314 | No
River Mile 118.8 | Cs-137 | 2013-08-13 | -0.811 | 0.367 | No
River Mile 118.8 | Cs-137 | 2013-08-20 | -0.4 | 0.455 | No
River Mile 118.8 | Cs-137 | 2013-08-27 | 0.245 | 0.239 | No
River Mile 118.8 | Cs-137 | 2013-09-03 | -0.0722 | 0.236 | No
River Mile 118.8 | Cs-137 | 2013-09-10 | 0.14 | 0.389 | No
River Mile 118.8 | Cs-137 | 2013-09-17 | 0.316 | 0.342 | No
River Mile 118.8 | Cs-137 | 2013-09-24 | 0.765 | 0.311 | No
River Mile 118.8 | Cs-137 | 2013-10-01 | 0.968 | 0.349 | No
River Mile 118.8 | Cs-137 | 2013-10-08 | -0.168 | 0.614 | No
River Mile 118.8 | Cs-137 | 2013-10-15 | -0.343 | 0.303 | No
River Mile 118.8 | Cs-137 | 2013-10-22 | 0.0565 | 0.225 | No
River Mile 118.8 | Cs-137 | 2013-10-29 | -0.0786 | 0.302 | No
River Mile 118.8 | Cs-137 | 2013-11-05 | 0.486 | 0.297 | No
River Mile 118.8 | Cs-137 | 2013-11-12 | 0.689 | 0.316 | No
River Mile 118.8 | Cs-137 | 2013-11-19 | 0.158 | 0.289 | No
River Mile 118.8 | Cs-137 | 2013-11-25 | 0.232 | 0.434 | No
River Mile 118.8 | Cs-137 | 2013-12-03 | 0.581 | 0.38 | No
River Mile 118.8 | Cs-137 | 2013-12-10 | 0.0554 | 0.313 | No
River Mile 118.8 | Cs-137 | 2013-12-17 | 0.63 | 0.361 | No
River Mile 118.8 | Cs-137 | 2013-12-23 | 0.632 | 0.529 | No
River Mile 118.8 | Cs-137 | 2013-12-30 | -0.295 | 0.229 | No
River Mile 141.5 | Cs-137 | 2013-01-15 | 0.124 | 0.243 | No
River Mile 141.5 | Cs-137 | 2013-01-22 | 0.266 | 0.282 | No
River Mile 141.5 | Cs-137 | 2013-01-29 | -0.384 | 0.287 | No
River Mile 141.5 | Cs-137 | 2013-02-05 | 0.141 | 0.229 | No
River Mile 141.5 | Cs-137 | 2013-02-12 | -0.841 | 0.415 | No
River Mile 141.5 | Cs-137 | 2013-02-19 | -0.0454 | 0.408 | No
River Mile 141.5 | Cs-137 | 2013-02-26 | 0.139 | 0.39 | No
River Mile 141.5 | Cs-137 | 2013-03-05 | 0.15 | 0.292 | No
River Mile 141.5 | Cs-137 | 2013-03-11 | 0.0632 | 0.377 | No
River Mile 141.5 | Cs-137 | 2013-03-19 | 0.182 | 0.346 | No
River Mile 141.5 | Cs-137 | 2013-03-25 | -0.311 | 0.483 | No
River Mile 141.5 | Cs-137 | 2013-04-01 | -0.37 | 0.325 | No
River Mile 141.5 | Cs-137 | 2013-04-08 | 0.178 | 0.334 | No
River Mile 141.5 | Cs-137 | 2013-04-15 | 0.189 | 0.296 | No
River Mile 141.5 | Cs-137 | 2013-04-22 | -0.411 | 0.278 | No
River Mile 141.5 | Cs-137 | 2013-04-29 | -0.0759 | 0.33 | No
River Mile 141.5 | Cs-137 | 2013-05-06 | 0.18 | 0.302 | No
River Mile 141.5 | Cs-137 | 2013-05-13 | 0.308 | 0.265 | No
River Mile 141.5 | Cs-137 | 2013-05-20 | 0.191 | 0.272 | No
River Mile 141.5 | Cs-137 | 2013-05-28 | -0.286 | 0.19 | No
River Mile 141.5 | Cs-137 | 2013-06-04 | -0.228 | 0.188 | No
River Mile 141.5 | Cs-137 | 2013-06-11 | -0.151 | 0.242 | No
River Mile 141.5 | Cs-137 | 2013-06-18 | 0.0805 | 0.247 | No
River Mile 141.5 | Cs-137 | 2013-06-25 | 0.308 | 0.21 | No
River Mile 141.5 | Cs-137 | 2013-07-02 | -0.185 | 0.234 | No
River Mile 141.5 | Cs-137 | 2013-07-09 | 0.161 | 0.262 | No
River Mile 141.5 | Cs-137 | 2013-08-06 | -0.159 | 0.239 | No
River Mile 141.5 | Cs-137 | 2013-08-13 | -0.101 | 0.249 | No
River Mile 141.5 | Cs-137 | 2013-08-20 | -0.0468 | 0.263 | No
River Mile 141.5 | Cs-137 | 2013-08-27 | 0.516 | 0.221 | No
River Mile 141.5 | Cs-137 | 2013-09-03 | 0.0284 | 0.191 | No
River Mile 141.5 | Cs-137 | 2013-09-10 | -0.343 | 0.276 | No
River Mile 141.5 | Cs-137 | 2013-09-17 | -0.446 | 0.261 | No
River Mile 141.5 | Cs-137 | 2013-09-24 | 0.13 | 0.244 | No
River Mile 141.5 | Cs-137 | 2013-10-01 | 0.218 | 0.248 | No
River Mile 141.5 | Cs-137 | 2013-10-08 | 0.15 | 0.267 | No
River Mile 141.5 | Cs-137 | 2013-10-15 | 0.233 | 0.256 | No
River Mile 141.5 | Cs-137 | 2013-10-22 | -0.411 | 0.299 | No
River Mile 141.5 | Cs-137 | 2013-10-29 | -0.0876 | 0.255 | No
River Mile 141.5 | Cs-137 | 2013-11-05 | -0.0422 | 0.296 | No
River Mile 141.5 | Cs-137 | 2013-11-12 | -0.102 | 0.297 | No
River Mile 141.5 | Cs-137 | 2013-11-19 | 0.292 | 0.264 | No
River Mile 141.5 | Cs-137 | 2013-11-25 | -0.17 | 0.309 | No
River Mile 141.5 | Cs-137 | 2013-12-03 | -0.376 | 0.278 | No
River Mile 141.5 | Cs-137 | 2013-12-10 | -0.0568 | 0.302 | No
River Mile 141.5 | Cs-137 | 2013-12-17 | -0.295 | 0.294 | No
River Mile 141.5 | Cs-137 | 2013-12-23 | -0.762 | 0.452 | No
River Mile 141.5 | Cs-137 | 2013-12-30 | 0.108 | 0.282 | No
River Mile 150.0 | Cs-137 | 2013-01-15 | -0.297 | 0.329 | No
River Mile 150.0 | Cs-137 | 2013-01-22 | -0.0154 | 0.331 | No
River Mile 150.0 | Cs-137 | 2013-01-29 | -0.109 | 0.353 | No
River Mile 150.0 | Cs-137 | 2013-02-05 | 0.212 | 0.302 | No
River Mile 150.0 | Cs-137 | 2013-02-12 | 0.165 | 0.348 | No
River Mile 150.0 | Cs-137 | 2013-02-19 | 0.203 | 0.296 | No
River Mile 150.0 | Cs-137 | 2013-02-26 | 0.0697 | 0.267 | No
River Mile 150.0 | Cs-137 | 2013-03-05 | 0.162 | 0.241 | No
River Mile 150.0 | Cs-137 | 2013-03-11 | 0.125 | 0.311 | No
River Mile 150.0 | Cs-137 | 2013-03-19 | -0.0573 | 0.207 | No
River Mile 150.0 | Cs-137 | 2013-03-25 | -0.0746 | 0.313 | No
River Mile 150.0 | Cs-137 | 2013-04-01 | 0.308 | 0.245 | No
River Mile 150.0 | Cs-137 | 2013-04-08 | 0.113 | 0.206 | No
River Mile 150.0 | Cs-137 | 2013-04-15 | -0.0876 | 0.21 | No
River Mile 150.0 | Cs-137 | 2013-04-22 | 0.0897 | 0.23 | No
River Mile 150.0 | Cs-137 | 2013-04-29 | 0.107 | 0.195 | No
River Mile 150.0 | Cs-137 | 2013-05-06 | -0.0549 | 0.2 | No
River Mile 150.0 | Cs-137 | 2013-05-13 | 0.0586 | 0.228 | No
River Mile 150.0 | Cs-137 | 2013-05-20 | 0.201 | 0.25 | No
River Mile 150.0 | Cs-137 | 2013-05-28 | 0.0142 | 0.193 | No
River Mile 150.0 | Cs-137 | 2013-06-04 | 0.218 | 0.185 | No
River Mile 150.0 | Cs-137 | 2013-06-11 | 0.0965 | 0.255 | No
River Mile 150.0 | Cs-137 | 2013-06-18 | 0.14 | 0.28 | No
River Mile 150.0 | Cs-137 | 2013-06-25 | 0.128 | 0.274 | No
River Mile 150.0 | Cs-137 | 2013-07-02 | 0.751 | 0.329 | No
River Mile 150.0 | Cs-137 | 2013-07-09 | 0.102 | 0.244 | No
River Mile 150.0 | Cs-137 | 2013-08-06 | -0.152 | 0.27 | No
River Mile 150.0 | Cs-137 | 2013-08-13 | 0.107 | 0.229 | No
River Mile 150.0 | Cs-137 | 2013-08-20 | -0.0562 | 0.248 | No
River Mile 150.0 | Cs-137 | 2013-08-27 | 0.111 | 0.236 | No
River Mile 150.0 | Cs-137 | 2013-09-03 | 0.481 | 0.261 | No
River Mile 150.0 | Cs-137 | 2013-09-10 | 0.05 | 0.228 | No
River Mile 150.0 | Cs-137 | 2013-09-17 | -0.0416 | 0.241 | No
River Mile 150.0 | Cs-137 | 2013-09-24 | 0.189 | 0.229 | No
River Mile 150.0 | Cs-137 | 2013-10-01 | 0.343 | 0.203 | No
River Mile 150.0 | Cs-137 | 2013-10-08 | 0.04 | 0.247 | No
River Mile 150.0 | Cs-137 | 2013-10-15 | -0.0427 | 0.193 | No
River Mile 150.0 | Cs-137 | 2013-10-22 | -0.199 | 0.282 | No
River Mile 150.0 | Cs-137 | 2013-10-29 | -0.281 | 0.277 | No
River Mile 150.0 | Cs-137 | 2013-11-05 | 0.678 | 0.334 | No
River Mile 150.0 | Cs-137 | 2013-11-12 | 0.0135 | 0.21 | No
River Mile 150.0 | Cs-137 | 2013-11-19 | -0.0762 | 0.274 | No
River Mile 150.0 | Cs-137 | 2013-11-25 | 0.186 | 0.221 | No
River Mile 150.0 | Cs-137 | 2013-12-03 | 0.0976 | 0.256 | No
River Mile 150.0 | Cs-137 | 2013-12-10 | -0.0451 | 0.213 | No
River Mile 150.0 | Cs-137 | 2013-12-17 | 0.104 | 0.23 | No
River Mile 150.0 | Cs-137 | 2013-12-23 | 0.196 | 0.233 | No
River Mile 150.0 | Cs-137 | 2013-12-30 | -0.0954 | 0.216 | No
River Mile 150.4 | Cs-137 | 2013-01-15 | 0.292 | 0.287 | No
River Mile 150.4 | Cs-137 | 2013-01-22 | 0.341 | 0.525 | No
River Mile 150.4 | Cs-137 | 2013-01-29 | 0.179 | 0.29 | No
River Mile 150.4 | Cs-137 | 2013-02-05 | -0.0995 | 0.335 | No
River Mile 150.4 | Cs-137 | 2013-02-12 | -0.324 | 0.285 | No
River Mile 150.4 | Cs-137 | 2013-02-19 | -0.0724 | 0.272 | No
River Mile 150.4 | Cs-137 | 2013-02-26 | 0.0611 | 0.172 | No
River Mile 150.4 | Cs-137 | 2013-03-05 | 0.103 | 0.427 | No
River Mile 150.4 | Cs-137 | 2013-03-11 | 0.551 | 0.801 | No
River Mile 150.4 | Cs-137 | 2013-03-19 | -1.5 | 0.684 | No
River Mile 150.4 | Cs-137 | 2013-03-25 | 0.573 | 0.378 | No
River Mile 150.4 | Cs-137 | 2013-04-01 | -0.492 | 0.525 | No
River Mile 150.4 | Cs-137 | 2013-04-08 | 0.276 | 0.385 | No
River Mile 150.4 | Cs-137 | 2013-04-15 | -0.822 | 0.494 | No
River Mile 150.4 | Cs-137 | 2013-04-22 | 0.5 | 0.638 | No
River Mile 150.4 | Cs-137 | 2013-04-29 | -0.0876 | 0.401 | No
River Mile 150.4 | Cs-137 | 2013-05-06 | 0.57 | 0.476 | No
River Mile 150.4 | Cs-137 | 2013-05-13 | -0.033 | 0.61 | No
River Mile 150.4 | Cs-137 | 2013-05-20 | 0.053 | 0.79 | No
River Mile 150.4 | Cs-137 | 2013-05-28 | 0.016 | 0.228 | No
River Mile 150.4 | Cs-137 | 2013-06-04 | 0.543 | 0.25 | No
River Mile 150.4 | Cs-137 | 2013-06-11 | 0.324 | 0.305 | No
River Mile 150.4 | Cs-137 | 2013-06-18 | 0.169 | 0.255 | No
River Mile 150.4 | Cs-137 | 2013-06-25 | -0.125 | 0.282 | No
River Mile 150.4 | Cs-137 | 2013-07-02 | -0.427 | 0.176 | No
River Mile 150.4 | Cs-137 | 2013-07-09 | -0.343 | 0.331 | No
River Mile 150.4 | Cs-137 | 2013-08-06 | -0.0238 | 0.302 | No
River Mile 150.4 | Cs-137 | 2013-08-13 | 0.0213 | 0.324 | No
River Mile 150.4 | Cs-137 | 2013-08-20 | 0.346 | 0.334 | No
River Mile 150.4 | Cs-137 | 2013-09-03 | -0.253 | 0.467 | No
River Mile 150.4 | Cs-137 | 2013-09-10 | -0.0124 | 0.255 | No
River Mile 150.4 | Cs-137 | 2013-09-17 | 0.14 | 0.202 | No
River Mile 150.4 | Cs-137 | 2013-09-24 | 0.214 | 0.183 | No
River Mile 150.4 | Cs-137 | 2013-10-01 | 0.281 | 0.254 | No
River Mile 150.4 | Cs-137 | 2013-10-08 | -0.134 | 0.204 | No
River Mile 150.4 | Cs-137 | 2013-10-15 | -0.04 | 0.273 | No
River Mile 150.4 | Cs-137 | 2013-10-22 | -0.143 | 0.294 | No
River Mile 150.4 | Cs-137 | 2013-10-29 | 0.0232 | 0.348 | No
River Mile 150.4 | Cs-137 | 2013-11-05 | 0.0581 | 0.287 | No
River Mile 150.4 | Cs-137 | 2013-11-12 | 0.532 | 0.34 | No
River Mile 150.4 | Cs-137 | 2013-11-19 | -0.218 | 0.35 | No
River Mile 150.4 | Cs-137 | 2013-11-25 | -0.121 | 0.249 | No
River Mile 150.4 | Cs-137 | 2013-12-03 | 0.668 | 0.269 | No
River Mile 150.4 | Cs-137 | 2013-12-10 | 0.157 | 0.216 | No
River Mile 150.4 | Cs-137 | 2013-12-17 | 0.0158 | 0.265 | No
River Mile 150.4 | Cs-137 | 2013-12-23 | 0.254 | 0.306 | No
River Mile 150.4 | Cs-137 | 2013-12-30 | 0.144 | 0.331 | No
River Mile 160.0 | Cs-137 | 2013-01-15 | -0.3 | 0.299 | No
River Mile 160.0 | Cs-137 | 2013-01-22 | 0.649 | 0.315 | No
River Mile 160.0 | Cs-137 | 2013-01-29 | 0.673 | 0.355 | No
River Mile 160.0 | Cs-137 | 2013-02-05 | -0.519 | 0.333 | No
River Mile 160.0 | Cs-137 | 2013-02-12 | -0.351 | 0.256 | No
River Mile 160.0 | Cs-137 | 2013-02-19 | 0.535 | 0.248 | No
River Mile 160.0 | Cs-137 | 2013-02-26 | -0.289 | 0.368 | No
River Mile 160.0 | Cs-137 | 2013-03-05 | -0.147 | 0.324 | No
River Mile 160.0 | Cs-137 | 2013-03-11 | -0.524 | 0.353 | No
River Mile 160.0 | Cs-137 | 2013-03-19 | -0.0224 | 0.222 | No
River Mile 160.0 | Cs-137 | 2013-03-25 | 0.554 | 0.361 | No
River Mile 160.0 | Cs-137 | 2013-04-01 | 3.43 | 1.22 | Yes
River Mile 160.0 | Cs-137 | 2013-04-08 | 0.108 | 0.273 | No
River Mile 160.0 | Cs-137 | 2013-04-15 | 0.122 | 0.264 | No
River Mile 160.0 | Cs-137 | 2013-04-22 | 0.684 | 0.299 | No
River Mile 160.0 | Cs-137 | 2013-04-29 | 0.281 | 0.334 | No
River Mile 160.0 | Cs-137 | 2013-05-06 | 0.145 | 0.368 | No
River Mile 160.0 | Cs-137 | 2013-05-13 | 0.689 | 0.329 | No
River Mile 160.0 | Cs-137 | 2013-05-20 | 0.087 | 0.262 | No
River Mile 160.0 | Cs-137 | 2013-05-28 | -0.0724 | 0.265 | No
River Mile 160.0 | Cs-137 | 2013-06-04 | 0.435 | 0.329 | No
River Mile 160.0 | Cs-137 | 2013-06-11 | 0.405 | 0.296 | No
River Mile 160.0 | Cs-137 | 2013-06-18 | 0.119 | 0.291 | No
River Mile 160.0 | Cs-137 | 2013-07-02 | 0.223 | 0.317 | No
River Mile 160.0 | Cs-137 | 2013-07-09 | -0.273 | 0.232 | No
River Mile 160.0 | Cs-137 | 2013-08-06 | 0.102 | 0.242 | No
River Mile 160.0 | Cs-137 | 2013-08-13 | -0.0684 | 0.253 | No
River Mile 160.0 | Cs-137 | 2013-08-20 | 0.131 | 0.295 | No
River Mile 160.0 | Cs-137 | 2013-08-27 | 0.446 | 0.213 | No
River Mile 160.0 | Cs-137 | 2013-09-03 | -0.047 | 0.281 | No
River Mile 160.0 | Cs-137 | 2013-09-10 | -0.532 | 0.286 | No
River Mile 160.0 | Cs-137 | 2013-09-17 | 0.0324 | 0.153 | No
River Mile 160.0 | Cs-137 | 2013-09-24 | -0.273 | 0.262 | No
River Mile 160.0 | Cs-137 | 2013-10-01 | 0.0183 | 0.26 | No
River Mile 160.0 | Cs-137 | 2013-10-08 | 0.0435 | 0.266 | No
River Mile 160.0 | Cs-137 | 2013-10-15 | -0.141 | 0.244 | No
River Mile 160.0 | Cs-137 | 2013-10-22 | -0.259 | 0.324 | No
River Mile 160.0 | Cs-137 | 2013-10-29 | -0.243 | 0.4 | No
River Mile 160.0 | Cs-137 | 2013-11-05 | -0.194 | 0.27 | No
River Mile 160.0 | Cs-137 | 2013-11-12 | -0.0976 | 0.325 | No
River Mile 160.0 | Cs-137 | 2013-11-19 | -0.127 | 0.286 | No
River Mile 160.0 | Cs-137 | 2013-11-25 | 0.163 | 0.384 | No
River Mile 160.0 | Cs-137 | 2013-12-03 | 0.357 | 0.237 | No
River Mile 160.0 | Cs-137 | 2013-12-10 | 0.179 | 0.212 | No
River Mile 160.0 | Cs-137 | 2013-12-17 | 0.126 | 0.194 | No
River Mile 160.0 | Cs-137 | 2013-12-23 | 0.149 | 0.207 | No
River Mile 160.0 | Cs-137 | 2013-12-30 | -0.0957 | 0.216 | No
Savannah River
Beaver Dam Creek River Mouth | Sr-89/90 | 2013-01-29 | 0.562 | 0.281 | No
River Mile 118.8 | Sr-89/90 | 2013-01-29 | -0.286 | 0.21 | No
River Mile 141.5 | Sr-89/90 | 2013-01-29 | 0.0187 | 0.236 | No
River Mile 150.0 | Sr-89/90 | 2013-01-29 | 0.188 | 0.263 | No
River Mile 150.4 | Sr-89/90 | 2013-01-29 | 0.141 | 0.251 | No
River Mile 160.0 | Sr-89/90 | 2013-01-29 | 0.254 | 0.27 | No
Savannah River
Beaver Dam Creek River Mouth | U-234 | 2013-01-29 | 0.00335 | 0.00341 | No
River Mile 118.8 | U-234 | 2013-01-29 | 0.00338 | 0.00344 | No
River Mile 141.5 | U-234 | 2013-01-29 | 0.00714 | 0.00511 | No
River Mile 150.0 | U-234 | 2013-01-29 | 0.0206 | 0.009 | Yes
River Mile 150.4 | U-234 | 2013-01-29 | 0.0159 | 0.00924 | No
River Mile 160.0 | U-234 | 2013-01-29 | 0.00662 | 0.0077 | No
Savannah River
Beaver Dam Creek River Mouth | U-235 | 2013-01-29 | -1.02e-05 | 0.000322 | No
River Mile 118.8 | U-235 | 2013-01-29 | -0.00281 | 0.00281 | No
River Mile 141.5 | U-235 | 2013-01-29 | -1.02e-05 | 0.000324 | No
River Mile 150.0 | U-235 | 2013-01-29 | 0.00133 | 0.00483 | No
River Mile 150.4 | U-235 | 2013-01-29 | 0.00389 | 0.00395 | No
River Mile 160.0 | U-235 | 2013-01-29 | 0.00135 | 0.00494 | No
Savannah River
Beaver Dam Creek River Mouth | U-238 | 2013-01-29 | 0.0112 | 0.00713 | No
River Mile 118.8 | U-238 | 2013-01-29 | 0.0181 | 0.00872 | No
River Mile 141.5 | U-238 | 2013-01-29 | 0.0178 | 0.00807 | No
River Mile 150.0 | U-238 | 2013-01-29 | 0.013 | 0.00654 | No
River Mile 150.4 | U-238 | 2013-01-29 | 0.0105 | 0.00671 | No
River Mile 160.0 | U-238 | 2013-01-29 | 0.00332 | 0.00332 | No
Savannah River
Beaver Dam Creek River Mouth | Pu-238 | 2013-01-29 | 0.00692 | 0.00489 | No
River Mile 118.8 | Pu-238 | 2013-01-29 | 0.0508 | 0.0145 | Yes
River Mile 141.5 | Pu-238 | 2013-01-29 | 0 | 2.89 | No
River Mile 150.0 | Pu-238 | 2013-01-29 | 0.00114 | 0.00415 | No
River Mile 150.4 | Pu-238 | 2013-01-29 | 0.00324 | 0.00328 | No
River Mile 160.0 | Pu-238 | 2013-01-29 | -0.00239 | 0.00251 | No
Savannah River
Beaver Dam Creek River Mouth | Pu-239 | 2013-01-29 | -6.32e-06 | 0.000223 | No
River Mile 118.8 | Pu-239 | 2013-01-29 | 0.0156 | 0.00794 | No
River Mile 141.5 | Pu-239 | 2013-01-29 | -6.32e-06 | 0.00022 | No
River Mile 150.0 | Pu-239 | 2013-01-29 | -6.32e-06 | 0.000215 | No
River Mile 150.4 | Pu-239 | 2013-01-29 | 0.00649 | 0.00464 | No
River Mile 160.0 | Pu-239 | 2013-01-29 | 0.00714 | 0.00511 | No
Savannah River
Beaver Dam Creek River Mouth | Am-241 | 2013-01-29 | 0.00462 | 0.00586 | No
River Mile 118.8 | Am-241 | 2013-01-29 | 0.0149 | 0.00852 | No
River Mile 141.5 | Am-241 | 2013-01-29 | 0.018 | 0.00909 | No
River Mile 150.0 | Am-241 | 2013-01-29 | 0.0168 | 0.00807 | No
River Mile 150.4 | Am-241 | 2013-01-29 | 0.0138 | 0.00742 | No
River Mile 160.0 | Am-241 | 2013-01-29 | 0.0209 | 0.00909 | Yes
Savannah River
Beaver Dam Creek River Mouth | Cm-244 | 2013-01-29 | -6.84e-06 | 0.000215 | No
River Mile 118.8 | Cm-244 | 2013-01-29 | 0.0103 | 0.00603 | No
River Mile 141.5 | Cm-244 | 2013-01-29 | -6.84e-06 | 0.000214 | No
River Mile 150.0 | Cm-244 | 2013-01-29 | -6.84e-06 | 0.000217 | No
River Mile 150.4 | Cm-244 | 2013-01-29 | -0.00231 | 0.0023 | No
River Mile 160.0 | Cm-244 | 2013-01-29 | -6.84e-06 | 0.000218 | No
Savannah River
Beaver Dam Creek River Mouth | Tc-99 | 2013-01-29 | -0.6 | 0.815 | No
River Mile 118.8 | Tc-99 | 2013-01-29 | -0.292 | 0.83 | No
River Mile 141.5 | Tc-99 | 2013-01-29 | -1.06 | 0.822 | No
River Mile 150.0 | Tc-99 | 2013-01-29 | -1.18 | 0.818 | No
River Mile 150.4 | Tc-99 | 2013-01-29 | -0.139 | 0.836 | No
River Mile 160.0 | Tc-99 | 2013-01-29 | 0.305 | 0.843 | No
Savannah River
River Mile 118.8 | Gross B | 2013-01-15 | 2.7 | 0.715 | Yes
River Mile 118.8 | Gross B | 2013-01-22 | 2.11 | 0.671 | Yes
River Mile 118.8 | Gross B | 2013-01-29 | 2.84 | 0.724 | Yes
River Mile 118.8 | Gross B | 2013-02-05 | 2.92 | 0.74 | Yes
River Mile 118.8 | Gross B | 2013-02-12 | 2.21 | 0.678 | Yes
River Mile 118.8 | Gross B | 2013-02-19 | 0.397 | 0.534 | No
River Mile 118.8 | Gross B | 2013-02-26 | 1.98 | 0.651 | Yes
River Mile 118.8 | Gross B | 2013-03-05 | 1.69 | 0.656 | No
River Mile 118.8 | Gross B | 2013-03-11 | 3.08 | 0.743 | Yes
River Mile 118.8 | Gross B | 2013-03-19 | 2.7 | 0.714 | Yes
River Mile 118.8 | Gross B | 2013-03-25 | 1.01 | 0.59 | No
River Mile 118.8 | Gross B | 2013-04-01 | 1.31 | 0.528 | No
River Mile 118.8 | Gross B | 2013-04-08 | 1.91 | 0.66 | Yes
River Mile 118.8 | Gross B | 2013-04-15 | 2.16 | 0.484 | Yes
River Mile 118.8 | Gross B | 2013-04-22 | 3.03 | 0.727 | Yes
River Mile 118.8 | Gross B | 2013-04-29 | 2.89 | 0.705 | Yes
River Mile 118.8 | Gross B | 2013-05-06 | 2.84 | 0.704 | Yes
River Mile 118.8 | Gross B | 2013-05-13 | 3.24 | 0.756 | Yes
River Mile 118.8 | Gross B | 2013-05-20 | 2.65 | 0.693 | Yes
River Mile 118.8 | Gross B | 2013-05-28 | 1.06 | 0.595 | No
River Mile 118.8 | Gross B | 2013-06-04 | 1.54 | 0.605 | No
River Mile 118.8 | Gross B | 2013-06-11 | 3.92 | 0.783 | Yes
River Mile 118.8 | Gross B | 2013-06-18 | 2.25 | 0.679 | Yes
River Mile 118.8 | Gross B | 2013-06-25 | 1.61 | 0.635 | No
River Mile 118.8 | Gross B | 2013-07-02 | 1.8 | 0.634 | Yes
River Mile 118.8 | Gross B | 2013-07-09 | 1.08 | 0.427 | No
River Mile 118.8 | Gross B | 2013-07-30 | 2.51 | 0.709 | Yes
River Mile 118.8 | Gross B | 2013-08-06 | 1.62 | 0.623 | No
River Mile 118.8 | Gross B | 2013-08-13 | 1.08 | 0.583 | No
River Mile 118.8 | Gross B | 2013-08-20 | 3.16 | 0.737 | Yes
River Mile 118.8 | Gross B | 2013-08-27 | 3.7 | 0.77 | Yes
River Mile 118.8 | Gross B | 2013-09-03 | 2.08 | 0.488 | Yes
River Mile 118.8 | Gross B | 2013-09-10 | 1.5 | 0.628 | No
River Mile 118.8 | Gross B | 2013-09-17 | 1.88 | 0.459 | Yes
River Mile 118.8 | Gross B | 2013-09-24 | 1.35 | 0.587 | No
River Mile 118.8 | Gross B | 2013-10-01 | 1.96 | 0.645 | Yes
River Mile 118.8 | Gross B | 2013-10-08 | 2.11 | 0.671 | Yes
River Mile 118.8 | Gross B | 2013-10-15 | 2.73 | 0.705 | Yes
River Mile 118.8 | Gross B | 2013-10-22 | 2.54 | 0.499 | Yes
River Mile 118.8 | Gross B | 2013-10-29 | 2.01 | 0.665 | Yes
River Mile 118.8 | Gross B | 2013-11-05 | 2.57 | 0.691 | Yes
River Mile 118.8 | Gross B | 2013-11-12 | 1.98 | 0.652 | Yes
River Mile 118.8 | Gross B | 2013-11-19 | 1.95 | 0.654 | Yes
River Mile 118.8 | Gross B | 2013-11-25 | 3.14 | 0.733 | Yes
River Mile 118.8 | Gross B | 2013-12-03 | 2.25 | 0.681 | Yes
River Mile 118.8 | Gross B | 2013-12-10 | 1.99 | 0.486 | Yes
River Mile 118.8 | Gross B | 2013-12-17 | 2.11 | 0.692 | Yes
River Mile 118.8 | Gross B | 2013-12-23 | 1.55 | 0.622 | No
River Mile 118.8 | Gross B | 2013-12-30 | 1.31 | 0.573 | No
River Mile 141.5 | Gross B | 2013-01-15 | 2 | 0.66 | Yes
River Mile 141.5 | Gross B | 2013-01-22 | 1.06 | 0.59 | No
River Mile 141.5 | Gross B | 2013-01-29 | 1.05 | 0.588 | No
River Mile 141.5 | Gross B | 2013-02-05 | 2.1 | 0.67 | Yes
River Mile 141.5 | Gross B | 2013-02-12 | 1.53 | 0.618 | No
River Mile 141.5 | Gross B | 2013-02-19 | 1.79 | 0.665 | No
River Mile 141.5 | Gross B | 2013-02-26 | 1.25 | 0.604 | No
River Mile 141.5 | Gross B | 2013-03-05 | 1.34 | 0.61 | No
River Mile 141.5 | Gross B | 2013-03-11 | 1.76 | 0.647 | No
River Mile 141.5 | Gross B | 2013-03-19 | 2.95 | 0.725 | Yes
River Mile 141.5 | Gross B | 2013-03-25 | 1.63 | 0.626 | No
River Mile 141.5 | Gross B | 2013-04-01 | 1.89 | 0.544 | Yes
River Mile 141.5 | Gross B | 2013-04-08 | 3.24 | 0.75 | Yes
River Mile 141.5 | Gross B | 2013-04-15 | 2.5 | 0.504 | Yes
River Mile 141.5 | Gross B | 2013-04-22 | 2.59 | 0.7 | Yes
River Mile 141.5 | Gross B | 2013-04-29 | 2.53 | 0.681 | Yes
River Mile 141.5 | Gross B | 2013-05-06 | 2.4 | 0.683 | Yes
River Mile 141.5 | Gross B | 2013-05-13 | 1.22 | 0.606 | No
River Mile 141.5 | Gross B | 2013-05-20 | 3.49 | 0.754 | Yes
River Mile 141.5 | Gross B | 2013-05-28 | 3.14 | 0.733 | Yes
River Mile 141.5 | Gross B | 2013-06-04 | 2.78 | 0.71 | Yes
River Mile 141.5 | Gross B | 2013-06-11 | 3 | 0.718 | Yes
River Mile 141.5 | Gross B | 2013-06-18 | 1.92 | 0.643 | Yes
River Mile 141.5 | Gross B | 2013-06-25 | 1.94 | 0.655 | Yes
River Mile 141.5 | Gross B | 2013-07-02 | 2.86 | 0.702 | Yes
River Mile 141.5 | Gross B | 2013-07-09 | 2.65 | 0.498 | Yes
River Mile 141.5 | Gross B | 2013-08-06 | 2.01 | 0.653 | Yes
River Mile 141.5 | Gross B | 2013-08-13 | 2.18 | 0.677 | Yes
River Mile 141.5 | Gross B | 2013-08-20 | 1.86 | 0.627 | Yes
River Mile 141.5 | Gross B | 2013-08-27 | 2.6 | 0.685 | Yes
River Mile 141.5 | Gross B | 2013-09-03 | 2.6 | 0.506 | Yes
River Mile 141.5 | Gross B | 2013-09-10 | 1.64 | 0.634 | No
River Mile 141.5 | Gross B | 2013-09-17 | 1.94 | 0.458 | Yes
River Mile 141.5 | Gross B | 2013-09-24 | 2.78 | 0.693 | Yes
River Mile 141.5 | Gross B | 2013-10-01 | 2.11 | 0.659 | Yes
River Mile 141.5 | Gross B | 2013-10-08 | 2.59 | 0.697 | Yes
River Mile 141.5 | Gross B | 2013-10-15 | 2.11 | 0.671 | Yes
River Mile 141.5 | Gross B | 2013-10-22 | 2.52 | 0.495 | Yes
River Mile 141.5 | Gross B | 2013-10-29 | 1.95 | 0.654 | Yes
River Mile 141.5 | Gross B | 2013-11-05 | 1.01 | 0.569 | No
River Mile 141.5 | Gross B | 2013-11-12 | 2.54 | 0.696 | Yes
River Mile 141.5 | Gross B | 2013-11-19 | 2.51 | 0.7 | Yes
River Mile 141.5 | Gross B | 2013-11-25 | 2.42 | 0.681 | Yes
River Mile 141.5 | Gross B | 2013-12-03 | 1.52 | 0.606 | No
River Mile 141.5 | Gross B | 2013-12-10 | 1.85 | 0.47 | Yes
River Mile 141.5 | Gross B | 2013-12-17 | 2.55 | 0.7 | Yes
River Mile 141.5 | Gross B | 2013-12-23 | 2.97 | 0.724 | Yes
River Mile 141.5 | Gross B | 2013-12-30 | 1.28 | 0.585 | No
River Mile 150.0 | Gross B | 2013-01-15 | 2.38 | 0.682 | Yes
River Mile 150.0 | Gross B | 2013-01-22 | 3.05 | 0.734 | Yes
River Mile 150.0 | Gross B | 2013-01-29 | 1.51 | 0.632 | No
River Mile 150.0 | Gross B | 2013-02-05 | 2.43 | 0.703 | Yes
River Mile 150.0 | Gross B | 2013-02-12 | 2.32 | 0.692 | Yes
River Mile 150.0 | Gross B | 2013-02-19 | 2.05 | 0.667 | Yes
River Mile 150.0 | Gross B | 2013-02-26 | 2.25 | 0.682 | Yes
River Mile 150.0 | Gross B | 2013-03-05 | 5 | 0.867 | Yes
River Mile 150.0 | Gross B | 2013-03-11 | 3.14 | 0.749 | Yes
River Mile 150.0 | Gross B | 2013-03-19 | 3.14 | 0.738 | Yes
River Mile 150.0 | Gross B | 2013-03-25 | 1.85 | 0.651 | Yes
River Mile 150.0 | Gross B | 2013-04-01 | 2.32 | 0.567 | Yes
River Mile 150.0 | Gross B | 2013-04-08 | 3.19 | 0.742 | Yes
River Mile 150.0 | Gross B | 2013-04-15 | 2.08 | 0.477 | Yes
River Mile 150.0 | Gross B | 2013-04-22 | 3.22 | 0.74 | Yes
River Mile 150.0 | Gross B | 2013-04-29 | 1.96 | 0.64 | Yes
River Mile 150.0 | Gross B | 2013-05-06 | 2.86 | 0.715 | Yes
River Mile 150.0 | Gross B | 2013-05-13 | 1.54 | 0.64 | No
River Mile 150.0 | Gross B | 2013-05-20 | 1.94 | 0.63 | Yes
River Mile 150.0 | Gross B | 2013-05-28 | 1.95 | 0.656 | Yes
River Mile 150.0 | Gross B | 2013-06-04 | 1.86 | 0.634 | Yes
River Mile 150.0 | Gross B | 2013-06-11 | 2.35 | 0.66 | Yes
River Mile 150.0 | Gross B | 2013-06-18 | 1.94 | 0.654 | Yes
River Mile 150.0 | Gross B | 2013-06-25 | 1.18 | 0.59 | No
River Mile 150.0 | Gross B | 2013-07-02 | 3.22 | 0.737 | Yes
River Mile 150.0 | Gross B | 2013-07-09 | 2.24 | 0.478 | Yes
River Mile 150.0 | Gross B | 2013-08-06 | 2.27 | 0.677 | Yes
River Mile 150.0 | Gross B | 2013-08-13 | 2.31 | 0.674 | Yes
River Mile 150.0 | Gross B | 2013-08-20 | 1.8 | 0.618 | Yes
River Mile 150.0 | Gross B | 2013-08-27 | 3.46 | 0.756 | Yes
River Mile 150.0 | Gross B | 2013-09-03 | 2.73 | 0.528 | Yes
River Mile 150.0 | Gross B | 2013-09-10 | 2.06 | 0.463 | Yes
River Mile 150.0 | Gross B | 2013-09-17 | 2.3 | 0.477 | Yes
River Mile 150.0 | Gross B | 2013-09-24 | 1.21 | 0.56 | No
River Mile 150.0 | Gross B | 2013-10-01 | 2.92 | 0.714 | Yes
River Mile 150.0 | Gross B | 2013-10-08 | 2.97 | 0.744 | Yes
River Mile 150.0 | Gross B | 2013-10-15 | 2.35 | 0.685 | Yes
River Mile 150.0 | Gross B | 2013-10-22 | 2.73 | 0.507 | Yes
River Mile 150.0 | Gross B | 2013-10-29 | 3.35 | 0.752 | Yes
River Mile 150.0 | Gross B | 2013-11-05 | 1.85 | 0.642 | Yes
River Mile 150.0 | Gross B | 2013-11-12 | 2.78 | 0.71 | Yes
River Mile 150.0 | Gross B | 2013-11-19 | 2.56 | 0.707 | Yes
River Mile 150.0 | Gross B | 2013-11-25 | 2.92 | 0.728 | Yes
River Mile 150.0 | Gross B | 2013-12-03 | 1.59 | 0.618 | No
River Mile 150.0 | Gross B | 2013-12-10 | 2.59 | 0.512 | Yes
River Mile 150.0 | Gross B | 2013-12-17 | 3.84 | 0.787 | Yes
River Mile 150.0 | Gross B | 2013-12-23 | 3.43 | 0.737 | Yes
River Mile 150.0 | Gross B | 2013-12-30 | 4.19 | 0.792 | Yes
River Mile 150.4 | Gross B | 2013-01-15 | 2.18 | 0.668 | Yes
River Mile 150.4 | Gross B | 2013-01-22 | 1.08 | 0.603 | No
River Mile 150.4 | Gross B | 2013-01-29 | 1.59 | 0.63 | No
River Mile 150.4 | Gross B | 2013-02-05 | 1.96 | 0.664 | Yes
River Mile 150.4 | Gross B | 2013-02-12 | 2.6 | 0.705 | Yes
River Mile 150.4 | Gross B | 2013-02-19 | 2.08 | 0.678 | Yes
River Mile 150.4 | Gross B | 2013-02-26 | 2.66 | 0.712 | Yes
River Mile 150.4 | Gross B | 2013-03-05 | 2.73 | 0.73 | Yes
River Mile 150.4 | Gross B | 2013-03-11 | 2.61 | 0.708 | Yes
River Mile 150.4 | Gross B | 2013-03-19 | 2.25 | 0.695 | Yes
River Mile 150.4 | Gross B | 2013-03-25 | 1.59 | 0.627 | No
River Mile 150.4 | Gross B | 2013-04-01 | 1.82 | 0.563 | Yes
River Mile 150.4 | Gross B | 2013-04-08 | 0.681 | 0.547 | No
River Mile 150.4 | Gross B | 2013-04-15 | 2.78 | 0.52 | Yes
River Mile 150.4 | Gross B | 2013-04-22 | 2.05 | 0.664 | Yes
River Mile 150.4 | Gross B | 2013-04-29 | 2.17 | 0.657 | Yes
River Mile 150.4 | Gross B | 2013-05-06 | 2.23 | 0.665 | Yes
River Mile 150.4 | Gross B | 2013-05-13 | 1.54 | 0.64 | No
River Mile 150.4 | Gross B | 2013-05-20 | 3.14 | 0.744 | Yes
River Mile 150.4 | Gross B | 2013-05-28 | 2.56 | 0.69 | Yes
River Mile 150.4 | Gross B | 2013-06-04 | 2.32 | 0.679 | Yes
River Mile 150.4 | Gross B | 2013-06-11 | 1.78 | 0.619 | Yes
River Mile 150.4 | Gross B | 2013-06-18 | 1.88 | 0.645 | Yes
River Mile 150.4 | Gross B | 2013-06-25 | 1.67 | 0.644 | No
River Mile 150.4 | Gross B | 2013-07-02 | 1.96 | 0.628 | Yes
River Mile 150.4 | Gross B | 2013-07-09 | 2.16 | 0.475 | Yes
River Mile 150.4 | Gross B | 2013-08-06 | 2.97 | 0.727 | Yes
River Mile 150.4 | Gross B | 2013-08-13 | 2.47 | 0.691 | Yes
River Mile 150.4 | Gross B | 2013-08-20 | 2.47 | 0.666 | Yes
River Mile 150.4 | Gross B | 2013-09-03 | 1.84 | 0.495 | Yes
River Mile 150.4 | Gross B | 2013-09-10 | 2.36 | 0.697 | Yes
River Mile 150.4 | Gross B | 2013-09-17 | 1.72 | 0.445 | Yes
River Mile 150.4 | Gross B | 2013-09-24 | 2.81 | 0.704 | Yes
River Mile 150.4 | Gross B | 2013-10-01 | 3.59 | 0.756 | Yes
River Mile 150.4 | Gross B | 2013-10-08 | 2.76 | 0.721 | Yes
River Mile 150.4 | Gross B | 2013-10-15 | 2.51 | 0.7 | Yes
River Mile 150.4 | Gross B | 2013-10-22 | 2.48 | 0.494 | Yes
River Mile 150.4 | Gross B | 2013-10-29 | 2.06 | 0.671 | Yes
River Mile 150.4 | Gross B | 2013-11-05 | 2.76 | 0.708 | Yes
River Mile 150.4 | Gross B | 2013-11-12 | 2.58 | 0.696 | Yes
River Mile 150.4 | Gross B | 2013-11-19 | 2.54 | 0.697 | Yes
River Mile 150.4 | Gross B | 2013-11-25 | 2.35 | 0.684 | Yes
River Mile 150.4 | Gross B | 2013-12-03 | 2.95 | 0.718 | Yes
River Mile 150.4 | Gross B | 2013-12-10 | 2.44 | 0.501 | Yes
River Mile 150.4 | Gross B | 2013-12-17 | 1.69 | 0.651 | No
River Mile 150.4 | Gross B | 2013-12-23 | 2.23 | 0.65 | Yes
River Mile 150.4 | Gross B | 2013-12-30 | 2.52 | 0.679 | Yes
River Mile 160.0 | Gross B | 2013-01-15 | 2.37 | 0.693 | Yes
River Mile 160.0 | Gross B | 2013-01-22 | 4.16 | 0.805 | Yes
River Mile 160.0 | Gross B | 2013-01-29 | 2.84 | 0.73 | Yes
River Mile 160.0 | Gross B | 2013-02-05 | 1.59 | 0.629 | No
River Mile 160.0 | Gross B | 2013-02-12 | 1.47 | 0.632 | No
River Mile 160.0 | Gross B | 2013-02-19 | 2.04 | 0.679 | Yes
River Mile 160.0 | Gross B | 2013-02-26 | 0.892 | 0.593 | No
River Mile 160.0 | Gross B | 2013-03-05 | 3.32 | 0.762 | Yes
River Mile 160.0 | Gross B | 2013-03-11 | 2.19 | 0.67 | Yes
River Mile 160.0 | Gross B | 2013-03-19 | 2.7 | 0.712 | Yes
River Mile 160.0 | Gross B | 2013-03-25 | 1.65 | 0.637 | No
River Mile 160.0 | Gross B | 2013-04-01 | 1.23 | 0.507 | No
River Mile 160.0 | Gross B | 2013-04-08 | 3.78 | 0.781 | Yes
River Mile 160.0 | Gross B | 2013-04-15 | 2.49 | 0.509 | Yes
River Mile 160.0 | Gross B | 2013-04-22 | 2.09 | 0.663 | Yes
River Mile 160.0 | Gross B | 2013-04-29 | 2.78 | 0.695 | Yes
River Mile 160.0 | Gross B | 2013-05-06 | 3 | 0.711 | Yes
River Mile 160.0 | Gross B | 2013-05-13 | 1.2 | 0.617 | No
River Mile 160.0 | Gross B | 2013-05-20 | 2.39 | 0.675 | Yes
River Mile 160.0 | Gross B | 2013-05-28 | 1.55 | 0.625 | No
River Mile 160.0 | Gross B | 2013-06-04 | 2.35 | 0.676 | Yes
River Mile 160.0 | Gross B | 2013-06-11 | 2.84 | 0.705 | Yes
River Mile 160.0 | Gross B | 2013-06-18 | 1.12 | 0.578 | No
River Mile 160.0 | Gross B | 2013-07-02 | 3.81 | 0.77 | Yes
River Mile 160.0 | Gross B | 2013-07-09 | 2.32 | 0.483 | Yes
River Mile 160.0 | Gross B | 2013-07-30 | 2.05 | 0.673 | Yes
River Mile 160.0 | Gross B | 2013-08-06 | 2.27 | 0.676 | Yes
River Mile 160.0 | Gross B | 2013-08-13 | 1.62 | 0.652 | No
River Mile 160.0 | Gross B | 2013-08-20 | 0.686 | 0.509 | No
River Mile 160.0 | Gross B | 2013-08-27 | 1.89 | 0.638 | Yes
River Mile 160.0 | Gross B | 2013-09-03 | 1.87 | 0.483 | Yes
River Mile 160.0 | Gross B | 2013-09-10 | 2.4 | 0.695 | Yes
River Mile 160.0 | Gross B | 2013-09-17 | 1.22 | 0.419 | Yes
River Mile 160.0 | Gross B | 2013-09-24 | 1.63 | 0.598 | No
River Mile 160.0 | Gross B | 2013-10-01 | 3.73 | 0.768 | Yes
River Mile 160.0 | Gross B | 2013-10-08 | 1.84 | 0.645 | Yes
River Mile 160.0 | Gross B | 2013-10-15 | 2.21 | 0.679 | Yes
River Mile 160.0 | Gross B | 2013-10-22 | 2.02 | 0.468 | Yes
River Mile 160.0 | Gross B | 2013-10-29 | 3.35 | 0.754 | Yes
River Mile 160.0 | Gross B | 2013-11-05 | 1.94 | 0.64 | Yes
River Mile 160.0 | Gross B | 2013-11-12 | 2.68 | 0.704 | Yes
River Mile 160.0 | Gross B | 2013-11-19 | 1.46 | 0.623 | No
River Mile 160.0 | Gross B | 2013-11-25 | 2.66 | 0.715 | Yes
River Mile 160.0 | Gross B | 2013-12-03 | 2.76 | 0.711 | Yes
River Mile 160.0 | Gross B | 2013-12-10 | 2.24 | 0.498 | Yes
River Mile 160.0 | Gross B | 2013-12-17 | 1.1 | 0.59 | No
River Mile 160.0 | Gross B | 2013-12-23 | 2.37 | 0.656 | Yes
River Mile 160.0 | Gross B | 2013-12-30 | 2.28 | 0.657 | Yes
Savannah River
River Mile 118.8 | Gross A | 2013-01-15 | 0.212 | 0.325 | No
River Mile 118.8 | Gross A | 2013-01-22 | 0.214 | 0.328 | No
River Mile 118.8 | Gross A | 2013-01-29 | 0.0265 | 0.244 | No
River Mile 118.8 | Gross A | 2013-02-05 | 0.708 | 0.462 | No
River Mile 118.8 | Gross A | 2013-02-12 | 0.214 | 0.327 | No
River Mile 118.8 | Gross A | 2013-02-19 | 0.473 | 0.392 | No
River Mile 118.8 | Gross A | 2013-02-26 | -0.221 | 0.0913 | No
River Mile 118.8 | Gross A | 2013-03-05 | 1.08 | 0.519 | No
River Mile 118.8 | Gross A | 2013-03-11 | 0.427 | 0.388 | No
River Mile 118.8 | Gross A | 2013-03-19 | 0.208 | 0.319 | No
River Mile 118.8 | Gross A | 2013-03-25 | 0.468 | 0.389 | No
River Mile 118.8 | Gross A | 2013-04-01 | 1.38 | 0.471 | Yes
River Mile 118.8 | Gross A | 2013-04-08 | 0.689 | 0.435 | No
River Mile 118.8 | Gross A | 2013-04-15 | 0.155 | 0.201 | No
River Mile 118.8 | Gross A | 2013-04-22 | 0.0481 | 0.223 | No
River Mile 118.8 | Gross A | 2013-04-29 | -0.122 | 0.0561 | No
River Mile 118.8 | Gross A | 2013-05-06 | 0.0992 | 0.226 | No
River Mile 118.8 | Gross A | 2013-05-13 | 0.249 | 0.307 | No
River Mile 118.8 | Gross A | 2013-05-20 | 0.105 | 0.238 | No
River Mile 118.8 | Gross A | 2013-05-28 | 0.873 | 0.469 | No
River Mile 118.8 | Gross A | 2013-06-04 | 0.33 | 0.324 | No
River Mile 118.8 | Gross A | 2013-06-11 | 0.102 | 0.234 | No
River Mile 118.8 | Gross A | 2013-06-18 | 0.462 | 0.367 | No
River Mile 118.8 | Gross A | 2013-06-25 | 0.676 | 0.426 | No
River Mile 118.8 | Gross A | 2013-07-02 | 0.741 | 0.443 | No
River Mile 118.8 | Gross A | 2013-07-09 | 1.66 | 0.438 | Yes
River Mile 118.8 | Gross A | 2013-07-30 | 1.01 | 0.489 | No
River Mile 118.8 | Gross A | 2013-08-06 | 0.0397 | 0.232 | No
River Mile 118.8 | Gross A | 2013-08-13 | 0.242 | 0.308 | No
River Mile 118.8 | Gross A | 2013-08-20 | 0.716 | 0.429 | No
River Mile 118.8 | Gross A | 2013-08-27 | 0.486 | 0.361 | No
River Mile 118.8 | Gross A | 2013-09-03 | 0.244 | 0.235 | No
River Mile 118.8 | Gross A | 2013-09-10 | 0.659 | 0.429 | No
River Mile 118.8 | Gross A | 2013-09-17 | 0.137 | 0.168 | No
River Mile 118.8 | Gross A | 2013-09-24 | 0.305 | 0.32 | No
River Mile 118.8 | Gross A | 2013-10-01 | 0.541 | 0.399 | No
River Mile 118.8 | Gross A | 2013-10-08 | 0.4 | 0.37 | No
River Mile 118.8 | Gross A | 2013-10-15 | -0.227 | 0.0827 | No
River Mile 118.8 | Gross A | 2013-10-22 | 0.251 | 0.256 | No
River Mile 118.8 | Gross A | 2013-10-29 | 0.408 | 0.377 | No
River Mile 118.8 | Gross A | 2013-11-05 | 0.0281 | 0.251 | No
River Mile 118.8 | Gross A | 2013-11-12 | -0.0159 | 0.22 | No
River Mile 118.8 | Gross A | 2013-11-19 | 0.192 | 0.305 | No
River Mile 118.8 | Gross A | 2013-11-25 | -0.226 | 0.0822 | No
River Mile 118.8 | Gross A | 2013-12-03 | 0.705 | 0.468 | No
River Mile 118.8 | Gross A | 2013-12-10 | 0.503 | 0.286 | No
River Mile 118.8 | Gross A | 2013-12-17 | 1.44 | 0.595 | Yes
River Mile 118.8 | Gross A | 2013-12-23 | 1.05 | 0.477 | Yes
River Mile 118.8 | Gross A | 2013-12-30 | 0.00659 | 0.202 | No
River Mile 141.5 | Gross A | 2013-01-15 | 0.204 | 0.313 | No
River Mile 141.5 | Gross A | 2013-01-22 | 0.427 | 0.388 | No
River Mile 141.5 | Gross A | 2013-01-29 | 0.249 | 0.322 | No
River Mile 141.5 | Gross A | 2013-02-05 | 0.0266 | 0.235 | No
River Mile 141.5 | Gross A | 2013-02-12 | -0.0067 | 0.225 | No
River Mile 141.5 | Gross A | 2013-02-19 | 1.09 | 0.527 | No
River Mile 141.5 | Gross A | 2013-02-26 | 0.4 | 0.364 | No
River Mile 141.5 | Gross A | 2013-03-05 | 0.234 | 0.302 | No
River Mile 141.5 | Gross A | 2013-03-11 | 0.422 | 0.383 | No
River Mile 141.5 | Gross A | 2013-03-19 | -0.00741 | 0.23 | No
River Mile 141.5 | Gross A | 2013-03-25 | -0.185 | 0.0705 | No
River Mile 141.5 | Gross A | 2013-04-01 | 0.111 | 0.213 | No
River Mile 141.5 | Gross A | 2013-04-08 | 0.462 | 0.368 | No
River Mile 141.5 | Gross A | 2013-04-15 | 0.457 | 0.264 | No
River Mile 141.5 | Gross A | 2013-04-22 | 0.255 | 0.303 | No
River Mile 141.5 | Gross A | 2013-04-29 | 0.0997 | 0.226 | No
River Mile 141.5 | Gross A | 2013-05-06 | 0.749 | 0.437 | No
River Mile 141.5 | Gross A | 2013-05-13 | 0.253 | 0.308 | No
River Mile 141.5 | Gross A | 2013-05-20 | 0.102 | 0.233 | No
River Mile 141.5 | Gross A | 2013-05-28 | 0.047 | 0.219 | No
River Mile 141.5 | Gross A | 2013-06-04 | 0.559 | 0.4 | No
River Mile 141.5 | Gross A | 2013-06-11 | 0.308 | 0.303 | No
River Mile 141.5 | Gross A | 2013-06-18 | 0.0459 | 0.211 | No
River Mile 141.5 | Gross A | 2013-06-25 | 0.454 | 0.361 | No
River Mile 141.5 | Gross A | 2013-07-02 | 0.0784 | 0.219 | No
River Mile 141.5 | Gross A | 2013-07-09 | 0.403 | 0.248 | No
River Mile 141.5 | Gross A | 2013-08-06 | 0.0389 | 0.227 | No
River Mile 141.5 | Gross A | 2013-08-13 | 0.614 | 0.398 | No
River Mile 141.5 | Gross A | 2013-08-20 | 0.284 | 0.297 | No
River Mile 141.5 | Gross A | 2013-08-27 | 0.281 | 0.296 | No
River Mile 141.5 | Gross A | 2013-09-03 | -0.155 | 0.109 | No
River Mile 141.5 | Gross A | 2013-09-10 | 0.451 | 0.374 | No
River Mile 141.5 | Gross A | 2013-09-17 | 0.0435 | 0.133 | No
River Mile 141.5 | Gross A | 2013-09-24 | -0.132 | 0.0611 | No
River Mile 141.5 | Gross A | 2013-10-01 | 0.727 | 0.436 | No
River Mile 141.5 | Gross A | 2013-10-08 | -0.0162 | 0.221 | No
River Mile 141.5 | Gross A | 2013-10-15 | 0.397 | 0.367 | No
River Mile 141.5 | Gross A | 2013-10-22 | 0.0284 | 0.2 | No
River Mile 141.5 | Gross A | 2013-10-29 | 0.191 | 0.305 | No
River Mile 141.5 | Gross A | 2013-11-05 | 0.462 | 0.396 | No
River Mile 141.5 | Gross A | 2013-11-12 | 0.182 | 0.29 | No
River Mile 141.5 | Gross A | 2013-11-19 | 0.397 | 0.368 | No
River Mile 141.5 | Gross A | 2013-11-25 | -0.22 | 0.0802 | No
River Mile 141.5 | Gross A | 2013-12-03 | 0.0289 | 0.255 | No
River Mile 141.5 | Gross A | 2013-12-10 | -0.118 | 0.129 | No
River Mile 141.5 | Gross A | 2013-12-17 | 0.193 | 0.307 | No
River Mile 141.5 | Gross A | 2013-12-23 | 1.04 | 0.47 | Yes
River Mile 141.5 | Gross A | 2013-12-30 | 0.511 | 0.354 | No
River Mile 150.0 | Gross A | 2013-01-15 | -0.221 | 0.0913 | No
River Mile 150.0 | Gross A | 2013-01-22 | -0.00759 | 0.235 | No
River Mile 150.0 | Gross A | 2013-01-29 | 0.468 | 0.388 | No
River Mile 150.0 | Gross A | 2013-02-05 | 0.476 | 0.396 | No
River Mile 150.0 | Gross A | 2013-02-12 | 0.624 | 0.43 | No
River Mile 150.0 | Gross A | 2013-02-19 | 0.235 | 0.306 | No
River Mile 150.0 | Gross A | 2013-02-26 | 0.403 | 0.365 | No
River Mile 150.0 | Gross A | 2013-03-05 | 0.643 | 0.421 | No
River Mile 150.0 | Gross A | 2013-03-11 | 0.63 | 0.435 | No
River Mile 150.0 | Gross A | 2013-03-19 | -0.00741 | 0.228 | No
River Mile 150.0 | Gross A | 2013-03-25 | 0.234 | 0.303 | No
River Mile 150.0 | Gross A | 2013-04-01 | -0.0314 | 0.156 | No
River Mile 150.0 | Gross A | 2013-04-08 | 0.253 | 0.301 | No
River Mile 150.0 | Gross A | 2013-04-15 | 0.0481 | 0.167 | No
River Mile 150.0 | Gross A | 2013-04-22 | 0.0473 | 0.219 | No
River Mile 150.0 | Gross A | 2013-04-29 | 0.322 | 0.316 | No
River Mile 150.0 | Gross A | 2013-05-06 | 0.538 | 0.383 | No
River Mile 150.0 | Gross A | 2013-05-13 | 0.657 | 0.418 | No
River Mile 150.0 | Gross A | 2013-05-20 | -0.123 | 0.0569 | No
River Mile 150.0 | Gross A | 2013-05-28 | 0.462 | 0.368 | No
River Mile 150.0 | Gross A | 2013-06-04 | 0.332 | 0.329 | No
River Mile 150.0 | Gross A | 2013-06-11 | -0.116 | 0.0534 | No
River Mile 150.0 | Gross A | 2013-06-18 | 0.446 | 0.354 | No
River Mile 150.0 | Gross A | 2013-06-25 | 0.252 | 0.3 | No
River Mile 150.0 | Gross A | 2013-07-02 | 0.508 | 0.376 | No
River Mile 150.0 | Gross A | 2013-07-09 | 0.611 | 0.287 | No
River Mile 150.0 | Gross A | 2013-08-06 | 0.237 | 0.302 | No
River Mile 150.0 | Gross A | 2013-08-13 | 0.0376 | 0.221 | No
River Mile 150.0 | Gross A | 2013-08-20 | 0.0784 | 0.218 | No
River Mile 150.0 | Gross A | 2013-08-27 | 0.689 | 0.413 | No
River Mile 150.0 | Gross A | 2013-09-03 | 0.757 | 0.329 | Yes
River Mile 150.0 | Gross A | 2013-09-10 | -0.0427 | 0.105 | No
River Mile 150.0 | Gross A | 2013-09-17 | 0.126 | 0.156 | No
River Mile 150.0 | Gross A | 2013-09-24 | -0.131 | 0.0609 | No
River Mile 150.0 | Gross A | 2013-10-01 | 0.295 | 0.311 | No
River Mile 150.0 | Gross A | 2013-10-08 | 1 | 0.504 | No
River Mile 150.0 | Gross A | 2013-10-15 | 0.193 | 0.307 | No
River Mile 150.0 | Gross A | 2013-10-22 | 0.0284 | 0.201 | No
River Mile 150.0 | Gross A | 2013-10-29 | 0.184 | 0.294 | No
River Mile 150.0 | Gross A | 2013-11-05 | 0.462 | 0.394 | No
River Mile 150.0 | Gross A | 2013-11-12 | -0.0158 | 0.215 | No
River Mile 150.0 | Gross A | 2013-11-19 | 0.595 | 0.414 | No
River Mile 150.0 | Gross A | 2013-11-25 | 0.395 | 0.364 | No
River Mile 150.0 | Gross A | 2013-12-03 | 0.255 | 0.344 | No
River Mile 150.0 | Gross A | 2013-12-10 | 0.189 | 0.22 | No
River Mile 150.0 | Gross A | 2013-12-17 | 0.189 | 0.301 | No
River Mile 150.0 | Gross A | 2013-12-23 | 0.343 | 0.316 | No
River Mile 150.0 | Gross A | 2013-12-30 | 0.67 | 0.39 | No
River Mile 150.4 | Gross A | 2013-01-15 | -0.224 | 0.0924 | No
River Mile 150.4 | Gross A | 2013-01-22 | 0.889 | 0.511 | No
River Mile 150.4 | Gross A | 2013-01-29 | 0.0273 | 0.235 | No
River Mile 150.4 | Gross A | 2013-02-05 | 0.252 | 0.327 | No
River Mile 150.4 | Gross A | 2013-02-12 | 0.205 | 0.313 | No
River Mile 150.4 | Gross A | 2013-02-19 | 0.659 | 0.43 | No
River Mile 150.4 | Gross A | 2013-02-26 | 0.408 | 0.37 | No
River Mile 150.4 | Gross A | 2013-03-05 | 0.87 | 0.478 | No
River Mile 150.4 | Gross A | 2013-03-11 | 0.213 | 0.327 | No
River Mile 150.4 | Gross A | 2013-03-19 | 1.06 | 0.53 | No
River Mile 150.4 | Gross A | 2013-03-25 | 0.0261 | 0.224 | No
River Mile 150.4 | Gross A | 2013-04-01 | 1.53 | 0.496 | Yes
River Mile 150.4 | Gross A | 2013-04-08 | 0.257 | 0.306 | No
River Mile 150.4 | Gross A | 2013-04-15 | 0.568 | 0.286 | No
River Mile 150.4 | Gross A | 2013-04-22 | 0.459 | 0.365 | No
River Mile 150.4 | Gross A | 2013-04-29 | 0.322 | 0.316 | No
River Mile 150.4 | Gross A | 2013-05-06 | 0.532 | 0.38 | No
River Mile 150.4 | Gross A | 2013-05-13 | 0.659 | 0.42 | No
River Mile 150.4 | Gross A | 2013-05-20 | 1.02 | 0.516 | No
River Mile 150.4 | Gross A | 2013-05-28 | -0.157 | 0.0799 | No
River Mile 150.4 | Gross A | 2013-06-04 | 0.786 | 0.459 | No
River Mile 150.4 | Gross A | 2013-06-11 | 0.0986 | 0.223 | No
River Mile 150.4 | Gross A | 2013-06-18 | 0.247 | 0.294 | No
River Mile 150.4 | Gross A | 2013-06-25 | 0.878 | 0.471 | No
River Mile 150.4 | Gross A | 2013-07-02 | -0.135 | 0.0628 | No
River Mile 150.4 | Gross A | 2013-07-09 | 0.711 | 0.305 | Yes
River Mile 150.4 | Gross A | 2013-08-06 | 0.237 | 0.302 | No
River Mile 150.4 | Gross A | 2013-08-13 | 0.234 | 0.297 | No
River Mile 150.4 | Gross A | 2013-08-20 | -0.129 | 0.0595 | No
River Mile 150.4 | Gross A | 2013-09-03 | 1.6 | 0.429 | Yes
River Mile 150.4 | Gross A | 2013-09-10 | 0.859 | 0.473 | No
River Mile 150.4 | Gross A | 2013-09-17 | -0.0414 | 0.103 | No
River Mile 150.4 | Gross A | 2013-09-24 | 0.289 | 0.303 | No
River Mile 150.4 | Gross A | 2013-10-01 | 0.0786 | 0.221 | No
River Mile 150.4 | Gross A | 2013-10-08 | 0.592 | 0.413 | No
River Mile 150.4 | Gross A | 2013-10-15 | 0.392 | 0.364 | No
River Mile 150.4 | Gross A | 2013-10-22 | 0.0292 | 0.205 | No
River Mile 150.4 | Gross A | 2013-10-29 | 0.592 | 0.413 | No
River Mile 150.4 | Gross A | 2013-11-05 | 0.246 | 0.332 | No
River Mile 150.4 | Gross A | 2013-11-12 | -0.016 | 0.218 | No
River Mile 150.4 | Gross A | 2013-11-19 | 0.187 | 0.297 | No
River Mile 150.4 | Gross A | 2013-11-25 | 0.19 | 0.302 | No
River Mile 150.4 | Gross A | 2013-12-03 | -0.198 | 0.129 | No
River Mile 150.4 | Gross A | 2013-12-10 | -0.0162 | 0.167 | No
River Mile 150.4 | Gross A | 2013-12-17 | 1.02 | 0.513 | No
River Mile 150.4 | Gross A | 2013-12-23 | 0.177 | 0.269 | No
River Mile 150.4 | Gross A | 2013-12-30 | 0.511 | 0.354 | No
River Mile 160.0 | Gross A | 2013-01-15 | 0.427 | 0.387 | No
River Mile 160.0 | Gross A | 2013-01-22 | -0.00789 | 0.23 | No
River Mile 160.0 | Gross A | 2013-01-29 | 0.465 | 0.387 | No
River Mile 160.0 | Gross A | 2013-02-05 | 0.0269 | 0.231 | No
River Mile 160.0 | Gross A | 2013-02-12 | 0.822 | 0.471 | No
River Mile 160.0 | Gross A | 2013-02-19 | 0.87 | 0.478 | No
River Mile 160.0 | Gross A | 2013-02-26 | 1.25 | 0.559 | No
River Mile 160.0 | Gross A | 2013-03-05 | 0.446 | 0.373 | No
River Mile 160.0 | Gross A | 2013-03-11 | -0.234 | 0.0971 | No
River Mile 160.0 | Gross A | 2013-03-19 | 0.203 | 0.311 | No
River Mile 160.0 | Gross A | 2013-03-25 | 0.239 | 0.311 | No
River Mile 160.0 | Gross A | 2013-04-01 | 0.4 | 0.296 | No
River Mile 160.0 | Gross A | 2013-04-08 | 0.254 | 0.302 | No
River Mile 160.0 | Gross A | 2013-04-15 | 0.778 | 0.323 | Yes
River Mile 160.0 | Gross A | 2013-04-22 | 0.254 | 0.302 | No
River Mile 160.0 | Gross A | 2013-04-29 | -0.12 | 0.0552 | No
River Mile 160.0 | Gross A | 2013-05-06 | -0.12 | 0.0551 | No
River Mile 160.0 | Gross A | 2013-05-13 | 0.87 | 0.47 | No
River Mile 160.0 | Gross A | 2013-05-20 | 0.324 | 0.32 | No
River Mile 160.0 | Gross A | 2013-05-28 | 0.462 | 0.369 | No
River Mile 160.0 | Gross A | 2013-06-04 | 0.549 | 0.392 | No
River Mile 160.0 | Gross A | 2013-06-11 | 0.0997 | 0.227 | No
River Mile 160.0 | Gross A | 2013-06-18 | 0.0462 | 0.212 | No
River Mile 160.0 | Gross A | 2013-07-02 | 0.0776 | 0.218 | No
River Mile 160.0 | Gross A | 2013-07-09 | 0.708 | 0.303 | Yes
River Mile 160.0 | Gross A | 2013-07-30 | 0.824 | 0.453 | No
River Mile 160.0 | Gross A | 2013-08-06 | 0.234 | 0.299 | No
River Mile 160.0 | Gross A | 2013-08-13 | 1.37 | 0.549 | Yes
River Mile 160.0 | Gross A | 2013-08-20 | -0.132 | 0.0613 | No
River Mile 160.0 | Gross A | 2013-08-27 | 0.692 | 0.414 | No
River Mile 160.0 | Gross A | 2013-09-03 | 0.711 | 0.309 | Yes
River Mile 160.0 | Gross A | 2013-09-10 | 0.646 | 0.42 | No
River Mile 160.0 | Gross A | 2013-09-17 | 0.0443 | 0.132 | No
River Mile 160.0 | Gross A | 2013-09-24 | -0.131 | 0.0608 | No
River Mile 160.0 | Gross A | 2013-10-01 | 0.0824 | 0.232 | No
River Mile 160.0 | Gross A | 2013-10-08 | 0.188 | 0.299 | No
River Mile 160.0 | Gross A | 2013-10-15 | 0.403 | 0.372 | No
River Mile 160.0 | Gross A | 2013-10-22 | 0.136 | 0.224 | No
River Mile 160.0 | Gross A | 2013-10-29 | 0.188 | 0.301 | No
River Mile 160.0 | Gross A | 2013-11-05 | 0.0281 | 0.249 | No
River Mile 160.0 | Gross A | 2013-11-12 | -0.0161 | 0.22 | No
River Mile 160.0 | Gross A | 2013-11-19 | 0.589 | 0.411 | No
River Mile 160.0 | Gross A | 2013-11-25 | 0.597 | 0.418 | No
River Mile 160.0 | Gross A | 2013-12-03 | 0.255 | 0.344 | No
River Mile 160.0 | Gross A | 2013-12-10 | 0.497 | 0.283 | No
River Mile 160.0 | Gross A | 2013-12-17 | 0.395 | 0.365 | No
River Mile 160.0 | Gross A | 2013-12-23 | 0.005 | 0.206 | No
River Mile 160.0 | Gross A | 2013-12-30 | 0.338 | 0.309 | No