## Summary Statistics
2 Printed Pages
This table is divided into 2 workbooks to facilitate ease of printing.
NOTE: Dairies are located in Communities surrounding SRS.
Note: Dairy I ceased operations in early 2013. Thus, the reason for 1 sample.
NOTE: "Sig" is significance, with "Yes" meaning detectable and "No" meaning less than the analytical method detection limit. If the uncertainty (standard deviation) is large, the significance may also be set to "No".
Data Table 5-14 Radioactivity in Terrestrial Food Products - Milk
Summary Statistic Section
2013 Radioactivity in Terrestrial Food Products -- Milk : Units are pCi/L
Result was reported as detected.
Location | Nuclide | N | Mean |  | Minimum |  | Maximum
|  |  | SampleCon | SampleStd | SampleCon | SampleStd | SampleCon | SampleStd
Dairy A - SC | H-3 | 4 | 2.97 | 37.6 | -106 | 74.4 | 155 | 74
Dairy B - SC | H-3 | 4 | 39.4 | 41.2 | -63.2 | 98.2 | 159 | 74.8
Dairy C - SC | H-3 | 4 | 53.8 | 37.6 | -36.5 | 73.6 | 194 | 75
Dairy D - GA | H-3 | 4 | 64.3 | 40 | -117 | 88.4 | 162 | 77.3
Dairy E - GA | H-3 | 4 | 71.4 | 38.4 | -29.7 | 76.3 | 284 | 78.6
Dairy F - SC | H-3 | 4 | 33.5 | 37.5 | -8.03 | 76 | 83.2 | 73.6
Dairy G - GA | H-3 | 4 | 10.8 | 40 | -106 | 92.1 | 81.1 | 76.7
Dairy H - GA | H-3 | 4 | 37.5 | 43.6 | -187 | 100 | 159 | 74.7
Dairy I - GA | H-3 | 1 | NA | NA | NA | NA | -226 | 98.6
Dairy A - SC | Co-60 | 4 | 0.488 | 0.541 | -0.205 | 1.04 | 1.12 | 0.917
Dairy B - SC | Co-60 | 4 | 1.03 | 0.507 | 0.0335 | 0.971 | 3.11 | 1.1
Dairy C - SC | Co-60 | 4 | -0.236 | 0.503 | -2.11 | 1.07 | 0.505 | 0.94
Dairy D - GA | Co-60 | 4 | 0.567 | 0.584 | -0.681 | 1.2 | 2.29 | 1.13
Dairy E - GA | Co-60 | 4 | 10.9 | 7.44 | -0.495 | 1.11 | 41.4 | 29.7
Dairy F - SC | Co-60 | 4 | -0.398 | 0.597 | -1.84 | 1.25 | 0.941 | 1.23
Dairy G - GA | Co-60 | 4 | 0.28 | 0.532 | -0.207 | 1.08 | 0.789 | 1.03
Dairy H - GA | Co-60 | 4 | 1.16 | 0.549 | -1.05 | 1.19 | 3.46 | 1.13
Dairy I - GA | Co-60 | 1 | NA | NA | NA | NA | -2.14 | 1.24
Dairy A - SC | Cs-137 | 4 | 0.889 | 0.479 | -0.386 | 0.863 | 2.12 | 0.963
Dairy B - SC | Cs-137 | 4 | 1.08 | 0.445 | -0.231 | 0.88 | 2.01 | 0.876
Dairy C - SC | Cs-137 | 4 | 0.814 | 0.445 | 0.381 | 0.859 | 1.21 | 0.847
Dairy D - GA | Cs-137 | 4 | 0.0978 | 0.511 | -1.51 | 1.03 | 1.07 | 0.986
Dairy E - GA | Cs-137 | 4 | 4.35 | 6.56 | -1.06 | 0.94 | 15.9 | 26.2
Dairy F - SC | Cs-137 | 4 | 0.575 | 0.522 | -0.749 | 1.09 | 1.84 | 1.08
Dairy G - GA | Cs-137 | 4 | 0.33 | 0.484 | -0.4 | 1 | 1.83 | 0.876
Dairy H - GA | Cs-137 | 4 | 0.878 | 0.538 | 0.245 | 0.956 | 2.32 | 1.23
Dairy I - GA | Cs-137 | 1 | NA | NA | NA | NA | 0.308 | 1.07
Dairy A - SC | Sr-90 | 4 | 0.418 | 0.145 | -0.0941 | 0.0331 | 0.857 | 0.423
Dairy B - SC | Sr-90 | 4 | 0.377 | 2.81 | -0.126 | 0.153 | 0.838 | 11.2
Dairy C - SC | Sr-90 | 4 | 0.481 | 0.406 | -0.314 | 0.855 | 0.873 | 0.551
Dairy D - GA | Sr-90 | 4 | 0.466 | 0.54 | 0.0741 | 1.97 | 1.09 | 0.283
Dairy E - GA | Sr-90 | 4 | 0.468 | 0.216 | 0.19 | 0.146 | 0.649 | 0.687
Dairy F - SC | Sr-90 | 4 | 0.206 | 0.363 | -0.654 | 0.344 | 1.58 | 1.41
Dairy G - GA | Sr-90 | 4 | 0.482 | 0.224 | -0.188 | 0.18 | 0.965 | 0.527
Dairy H - GA | Sr-90 | 4 | 0.149 | 0.536 | -0.266 | 2.11 | 0.646 | 0.286
Dairy I - GA | Sr-90 | 1 | NA | NA | NA | NA | 1.66 | 3.03

## Sample Measurements
4 Printed Pages
This table is divided into 2 workbooks to facilitate ease of printing.
NOTE: Dairies are located in Communities surrounding SRS.
NOTE: "Sig" is significance, with "Yes" meaning detectable and "No" meaning less than the analytical method detection limit. If the uncertainty (standard deviation) is large, the significance may also be set to "No".
Data Table 5-14 Radioactivity in Terrestrial Food Products - Milk
Data Section
2013 Radioactivity in Terrestrial Food Products -- Milk : Units are pCi/L
Location | Nuclide | CollectDate | SampleCon | SampleStd | Sig
Dairy A - SC | H-3 | 41289 | -106 | 74.4 | No
Dairy A - SC | H-3 | 41366 | -73 | 75.8 | No
Dairy A - SC | H-3 | 41470 | 35.9 | 76.7 | No
Dairy A - SC | H-3 | 41549 | 155 | 74 | No
Dairy B - SC | H-3 | 41289 | -16.2 | 76.9 | No
Dairy B - SC | H-3 | 41366 | -63.2 | 98.2 | No
Dairy B - SC | H-3 | 41470 | 77.6 | 77.3 | No
Dairy B - SC | H-3 | 41549 | 159 | 74.8 | No
Dairy C - SC | H-3 | 41289 | -18.7 | 75.8 | No
Dairy C - SC | H-3 | 41366 | -36.5 | 73.6 | No
Dairy C - SC | H-3 | 41470 | 76.2 | 76 | No
Dairy C - SC | H-3 | 41549 | 194 | 75 | No
Dairy G - GA | H-3 | 41298 | 5.89 | 74.3 | No
Dairy G - GA | H-3 | 41366 | -106 | 92.1 | No
Dairy G - GA | H-3 | 41471 | 62.7 | 76 | No
Dairy G - GA | H-3 | 41548 | 81.1 | 76.7 | No
Dairy D - GA | H-3 | 41289 | 162 | 77.3 | No
Dairy D - GA | H-3 | 41366 | -117 | 88.4 | No
Dairy D - GA | H-3 | 41471 | 117 | 76.6 | No
Dairy D - GA | H-3 | 41548 | 94.9 | 77.3 | No
Dairy E - GA | H-3 | 41290 | 53.2 | 76.4 | No
Dairy E - GA | H-3 | 41374 | -29.7 | 76.3 | No
Dairy E - GA | H-3 | 41471 | 284 | 78.6 | Yes
Dairy E - GA | H-3 | 41548 | -21.7 | 75.7 | No
Dairy F - SC | H-3 | 41289 | -8.03 | 76 | No
Dairy F - SC | H-3 | 41366 | 34.1 | 74.8 | No
Dairy F - SC | H-3 | 41470 | 24.7 | 75.9 | No
Dairy F - SC | H-3 | 41549 | 83.2 | 73.6 | No
Dairy H - GA | H-3 | 41312 | -187 | 100 | No
Dairy H - GA | H-3 | 41366 | 22.4 | 93.6 | No
Dairy H - GA | H-3 | 41471 | 155 | 78.3 | No
Dairy H - GA | H-3 | 41549 | 159 | 74.7 | No
Dairy I - GA | H-3 | 41312 | -226 | 98.6 | No
Dairy A - SC | Co-60 | 41289 | 0.722 | 1.13 | No
Dairy A - SC | Co-60 | 41366 | 0.319 | 1.22 | No
Dairy A - SC | Co-60 | 41470 | -0.205 | 1.04 | No
Dairy A - SC | Co-60 | 41549 | 1.12 | 0.917 | No
Dairy B - SC | Co-60 | 41289 | 0.179 | 0.971 | No
Dairy B - SC | Co-60 | 41366 | 0.786 | 1.01 | No
Dairy B - SC | Co-60 | 41470 | 3.11 | 1.1 | No
Dairy B - SC | Co-60 | 41549 | 0.0335 | 0.971 | No
Dairy C - SC | Co-60 | 41289 | 0.505 | 0.94 | No
Dairy C - SC | Co-60 | 41366 | 0.235 | 0.978 | No
Dairy C - SC | Co-60 | 41470 | 0.422 | 1.03 | No
Dairy C - SC | Co-60 | 41549 | -2.11 | 1.07 | No
Dairy G - GA | Co-60 | 41298 | 0.557 | 0.932 | No
Dairy G - GA | Co-60 | 41366 | -0.02 | 1.2 | No
Dairy G - GA | Co-60 | 41471 | 0.789 | 1.03 | No
Dairy G - GA | Co-60 | 41548 | -0.207 | 1.08 | No
Dairy D - GA | Co-60 | 41289 | -0.681 | 1.2 | No
Dairy D - GA | Co-60 | 41366 | -0.397 | 1.23 | No
Dairy D - GA | Co-60 | 41471 | 2.29 | 1.13 | No
Dairy D - GA | Co-60 | 41548 | 1.05 | 1.11 | No
Dairy E - GA | Co-60 | 41290 | 41.4 | 29.7 | No
Dairy E - GA | Co-60 | 41374 | 2.38 | 1.19 | No
Dairy E - GA | Co-60 | 41471 | -0.495 | 1.11 | No
Dairy E - GA | Co-60 | 41548 | 0.368 | 1.04 | No
Dairy F - SC | Co-60 | 41289 | -1.84 | 1.25 | No
Dairy F - SC | Co-60 | 41366 | -0.00997 | 1.27 | No
Dairy F - SC | Co-60 | 41470 | 0.941 | 1.23 | No
Dairy F - SC | Co-60 | 41549 | -0.689 | 1.01 | No
Dairy H - GA | Co-60 | 41312 | -1.05 | 1.19 | No
Dairy H - GA | Co-60 | 41366 | 0.646 | 1.02 | No
Dairy H - GA | Co-60 | 41471 | 3.46 | 1.13 | No
Dairy H - GA | Co-60 | 41549 | 1.59 | 1.04 | No
Dairy I - GA | Co-60 | 41312 | -2.14 | 1.24 | No
Dairy A - SC | Cs-137 | 41289 | 2.12 | 0.963 | No
Dairy A - SC | Cs-137 | 41366 | 0.27 | 1.03 | No
Dairy A - SC | Cs-137 | 41470 | 1.55 | 0.967 | No
Dairy A - SC | Cs-137 | 41549 | -0.386 | 0.863 | No
Dairy B - SC | Cs-137 | 41289 | 2.01 | 0.876 | No
Dairy B - SC | Cs-137 | 41366 | 1.26 | 0.9 | No
Dairy B - SC | Cs-137 | 41470 | 1.26 | 0.904 | No
Dairy B - SC | Cs-137 | 41549 | -0.231 | 0.88 | No
Dairy C - SC | Cs-137 | 41289 | 1.21 | 0.847 | No
Dairy C - SC | Cs-137 | 41366 | 0.381 | 0.859 | No
Dairy C - SC | Cs-137 | 41470 | 0.465 | 0.88 | No
Dairy C - SC | Cs-137 | 41549 | 1.2 | 0.971 | No
Dairy G - GA | Cs-137 | 41298 | 1.83 | 0.876 | No
Dairy G - GA | Cs-137 | 41366 | 0.116 | 1.03 | No
Dairy G - GA | Cs-137 | 41471 | -0.226 | 0.956 | No
Dairy G - GA | Cs-137 | 41548 | -0.4 | 1 | No
Dairy D - GA | Cs-137 | 41289 | -0.101 | 0.997 | No
Dairy D - GA | Cs-137 | 41366 | 0.932 | 1.07 | No
Dairy D - GA | Cs-137 | 41471 | 1.07 | 0.986 | No
Dairy D - GA | Cs-137 | 41548 | -1.51 | 1.03 | No
Dairy E - GA | Cs-137 | 41290 | 15.9 | 26.2 | No
Dairy E - GA | Cs-137 | 41374 | 0.97 | 1.05 | No
Dairy E - GA | Cs-137 | 41471 | -1.06 | 0.94 | No
Dairy E - GA | Cs-137 | 41548 | 1.59 | 1 | No
Dairy F - SC | Cs-137 | 41289 | -0.209 | 1.11 | No
Dairy F - SC | Cs-137 | 41366 | -0.749 | 1.09 | No
Dairy F - SC | Cs-137 | 41470 | 1.84 | 1.08 | No
Dairy F - SC | Cs-137 | 41549 | 1.41 | 0.876 | No
Dairy H - GA | Cs-137 | 41312 | 0.573 | 1.06 | No
Dairy H - GA | Cs-137 | 41366 | 2.32 | 1.23 | No
Dairy H - GA | Cs-137 | 41471 | 0.373 | 1.04 | No
Dairy H - GA | Cs-137 | 41549 | 0.245 | 0.956 | No
Dairy I - GA | Cs-137 | 41312 | 0.308 | 1.07 | No
Dairy A - SC | Sr-90 | 41289 | 0.857 | 0.423 | Yes
Dairy A - SC | Sr-90 | 41366 | 0.118 | 0.0596 | No
Dairy A - SC | Sr-90 | 41470 | -0.0941 | 0.0331 | No
Dairy A - SC | Sr-90 | 41549 | 0.792 | 0.39 | Yes
Dairy B - SC | Sr-90 | 41289 | 0.759 | 0.924 | No
Dairy B - SC | Sr-90 | 41366 | 0.838 | 11.2 | No
Dairy B - SC | Sr-90 | 41470 | 0.0378 | 0.0674 | No
Dairy B - SC | Sr-90 | 41549 | -0.126 | 0.153 | No
Dairy C - SC | Sr-90 | 41289 | 0.608 | 0.847 | No
Dairy C - SC | Sr-90 | 41366 | 0.873 | 0.551 | No
Dairy C - SC | Sr-90 | 41470 | 0.757 | 0.94 | No
Dairy C - SC | Sr-90 | 41549 | -0.314 | 0.855 | No
Dairy G - GA | Sr-90 | 41298 | 0.486 | 0.225 | No
Dairy G - GA | Sr-90 | 41366 | 0.665 | 0.666 | No
Dairy G - GA | Sr-90 | 41471 | -0.188 | 0.18 | No
Dairy G - GA | Sr-90 | 41548 | 0.965 | 0.527 | No
Dairy D - GA | Sr-90 | 41289 | 0.197 | 0.0823 | No
Dairy D - GA | Sr-90 | 41366 | 0.0741 | 1.97 | No
Dairy D - GA | Sr-90 | 41471 | 1.09 | 0.283 | Yes
Dairy D - GA | Sr-90 | 41548 | 0.5 | 0.837 | No
Dairy E - GA | Sr-90 | 41290 | 0.19 | 0.146 | No
Dairy E - GA | Sr-90 | 41374 | 0.519 | 0.287 | No
Dairy E - GA | Sr-90 | 41471 | 0.649 | 0.687 | No
Dairy E - GA | Sr-90 | 41548 | 0.514 | 0.416 | No
Dairy F - SC | Sr-90 | 41289 | -0.146 | 0.0655 | No
Dairy F - SC | Sr-90 | 41366 | 1.58 | 1.41 | Yes
Dairy F - SC | Sr-90 | 41470 | -0.654 | 0.344 | No
Dairy F - SC | Sr-90 | 41549 | 0.0422 | 0.057 | No
Dairy H - GA | Sr-90 | 41312 | 0.646 | 0.286 | Yes
Dairy H - GA | Sr-90 | 41366 | 0.332 | 0.251 | No
Dairy H - GA | Sr-90 | 41471 | -0.116 | 0.0558 | No
Dairy H - GA | Sr-90 | 41549 | -0.266 | 2.11 | No
Dairy I - GA | Sr-90 | 41312 | 1.66 | 3.03 | Yes