## 2013 data table 6-18
Data Table 6-18, Comparison of Measured vs. Calculated Tritium in Air Concentrations
pCi/m3
Source of Data |  | Avg Conc | Max. Sector
Measured |  | 5.194 | 9.52
Calculated:
MAXDOSE-SR |  | 9.94 | 20.2
CAP88 |  | 7.649 | 11.0117
CAP88 Chi/Q and HTO Concentration Calculated from Chi/Q based on Curies Released:
209 | 0-m Ci/yr
20927 | 61-m Ci/yr
2007-2011 Chi/Q
Toward | Distance | 61-m | 0-m | HTO Conc.
Sector | m | sec/m3 | sec/m3 | pCi/m3
N | 15621 | 1.635e-08 | 2.444e-08 | 11.0117
NNW | 15032 | 1.221e-08 | 1.877e-08 | 8.2268
NW | 14470 | 9.842e-09 | 1.455e-08 | 6.6275
WNW | 13684 | 9.432e-09 | 1.353e-08 | 6.3487
W | 13880 | 1.043e-08 | 1.378e-08 | 7.0126
WSW | 15341 | 1.247e-08 | 1.637e-08 | 8.3835
SW | 15944 | 1.473e-08 | 2.088e-08 | 9.9131
SSW | 16759 | 8.944e-09 | 1.386e-08 | 6.027
S | 15034 | 6.581e-09 | 1.06e-08 | 4.4373
SSE | 15030 | 6.171e-09 | 1.035e-08 | 4.1636
SE | 15032 | 7.437e-09 | 1.154e-08 | 5.0116
ESE | 15302 | 1.105e-08 | 1.573e-08 | 7.4369
E | 13013 | 1.269e-08 | 1.773e-08 | 8.5385
ENE | 15985 | 1.416e-08 | 2.048e-08 | 9.5322
NE | 17202 | 1.424e-08 | 2.111e-08 | 9.5894
NNE | 16082 | 1.502e-08 | 2.37e-08 | 10.1242
Maximum |  | 1.635e-08 | 2.444e-08 | 11.0117
Minimum |  | 6.171e-09 | 1.035e-08 | 4.1636
Mean |  | 1.136e-08 | 1.6714e-08 | 7.649
Measured HTO Concentration in Air at Site Perimeter 2012 (from Data Table 5-3)
pCi/m3
Location |  | of Air
Allendale Gate |  | 2.39
Barnwell Gate |  | 4.08
D Area |  | 9.52
Darkhorse |  | 4.86
East Talatha |  | 4.08
Greenpond |  | 4.75
Highways 21 & 167 |  | 4.31
Jackson |  | 4.84
Patterson Mill Road |  | 3.79
Talatha Gate |  | 9.32
Maximum |  | 9.52
Minimum |  | 2.39
Mean |  | 5.194