## 2013 data table 6-30
Data Table 6-30a, Average Concentration in Composites used in the Dose Calculations (pCi/g) | [15 empty] | Page 1 of 3
Location | Species | H-3 | Sr-89,90 | Cs-137 | I-129 | Pu-238 | Pu-239 | U-234 | U-235 | U-238 | Tc-99 | Am-241 | Cm-244 | Np-237
Augusta | Bass | 0.0712 | 0.00237 |  |  |  |  | 5.98e-05 |  | 0.000103
Lock + Dam | Catfish | 0.0446 | 0.00225 |  |  |  |  | 0.000136 |  | 0.000136
| Panfish |  | 0.00428 |  | 0.0117
U3R | Bass |  |  | 0.0395 |  |  |  | 4.71e-05 |  | 5.14e-05
Mouth | Catfish |  |  | 0.0257 |  |  |  | 0.000244 |  | 0.000277
| Panfish |  | 0.00527 |  |  |  |  | 9.67e-05 |  | 7.81e-05
Beaver Dam | Bass | [6 empty] | 7.45e-05 |  | 4.52e-05
Creek Mouth | Catfish | 0.0535 |  | 0.0554 |  |  |  | 0.000213 |  | 0.000152
| Panfish |  | 0.00319 | 0.0261 |  |  |  | 0.000254 |  | 0.000154
Fourmile | Bass | 0.63 | 0.00353 | 0.0592 |  | 5.08e-05 |  | 7.2e-05 |  | 5.72e-05 | 0.0632
Branch Mouth | Catfish | 0.0537 |  |  |  | 8.34e-05 |  | 0.00012 |  | 7.32e-05
| Panfish | 0.0695 | 0.00626 |  |  | 5.44e-05 |  | 0.000151 | 4.14e-05
Steel Creek | Bass | 0.124 | 0.00362 | 0.165 |  | 1.3e-05 |  | 5.25e-05 |  | 4.58e-05
Mouth | Catfish | 0.174 |  |  |  | 2.27e-05 |  | 7.09e-05 |  | 7.2e-05
| Panfish | 0.115 |  |  | 0.0259 |  |  | 0.000138 |  | 8.86e-05
L3R | Bass | 0.128 | 0.0022 | 0.0859 |  |  |  | 4.44e-05 |  | 5.28e-05 | 0.0439
Mouth | Catfish | 0.0442 |  | 0.0618 |  |  |  | 9.32e-05 |  | 8.99e-05 | 0.0695
| Panfish | 0.0897 |  |  |  | 6.62e-05 | 2.49e-05 | 0.00016 |  | 8.21e-05
Hwy-301 | Bass | 0.0788 | 0.00436 | 0.0299 |  |  |  | 6.7e-05 |  | 9.31e-05 | 0.0572
Bridge Area | Catfish | 0.142 |  | 0.0153 |  |  |  | 8.84e-05 |  | 4.51e-05
| Panfish | 0.114 | 0.0124 |  |  |  |  | 0.000131 |  | 0.000116
Note: Averages are based on three composites of up to five fish of each species from each location.
At least one of the three composite samples had to have a significant result for an average concentration to be reported. Refer to Data Table 5-16 for the radioanalytical results.
Data Table 6-30b, Total Dose from Consumption of 24 kg/y from SRS Creek Mouths, River Mile 118.8, and New Savannah Bluff Lock and Dam (mrem) | [15 empty] | Page 2 of 3
Location | Species | H-3 | Sr-90 | Cs-137 | I-129 | Pu-238 | Pu-239 | U-234 | U-235 | U-238 | Tc-99 | Am-241 | Cm-244 | Np-237 | Total
Augusta | Bass | 0.00013277 | 0.0075764 |  |  |  |  | 0.00030852 |  | 0.00047927 |  |  |  |  | 0.008497
Lock + Dam | Catfish | 8.317e-05 | 0.0071928 |  |  |  |  | 0.00070166 |  | 0.00063282 |  |  |  |  | 0.0086105
| Panfish |  | 0.013682 |  | 0.12571 | [9 empty] | 0.1394
U3R | Bass |  |  | 0.046651 |  |  |  | 0.000243 |  | 0.00023917 |  |  |  |  | 0.047133
Mouth | Catfish |  |  | 0.030353 |  |  |  | 0.0012589 |  | 0.0012889 |  |  |  |  | 0.032901
| Panfish |  | 0.016847 |  |  |  |  | 0.0004989 |  | 0.00036341 |  |  |  |  | 0.017709
Beaver Dam | Bass | [6 empty] | 0.00038437 |  | 0.00021032 |  |  |  |  | 0.00059469
Creek Mouth | Catfish | 9.9767e-05 |  | 0.06543 |  |  |  | 0.0010989 |  | 0.00070727 |  |  |  |  | 0.067336
| Panfish |  | 0.010198 | 0.030825 |  |  |  | 0.0013105 |  | 0.00071658 |  |  |  |  | 0.04305
Fourmile | Bass | 0.0011748 | 0.011285 | 0.069918 |  | 0.0011864 |  | 0.00037147 |  | 0.00026616 | 0.0050509 |  |  |  | 0.089252
Branch Mouth | Catfish | 0.00010014 |  |  |  | 0.0019478 |  | 0.00061911 |  | 0.00034061 |  |  |  |  | 0.0030076
| Panfish | 0.0001296 | 0.020012 |  |  | 0.0012705 |  | 0.00077905 | 0.00020183 | [5 empty] | 0.022393
Steel Creek | Bass | 0.00023124 | 0.011572 | 0.19487 |  | 0.00030361 |  | 0.00027086 |  | 0.00021311 |  |  |  |  | 0.20746
Mouth | Catfish | 0.00032448 |  |  |  | 0.00053014 |  | 0.00036579 |  | 0.00033502 |  |  |  |  | 0.0015554
| Panfish | 0.00021445 |  |  | 0.27829 |  |  | 0.00071198 |  | 0.00041227 |  |  |  |  | 0.27963
L3R | Bass | 0.00023869 | 0.007033 | 0.10145 |  |  |  | 0.00022907 |  | 0.00024568 | 0.0035085 |  |  |  | 0.11271
Mouth | Catfish | 8.2424e-05 |  | 0.072988 |  |  |  | 0.00048084 |  | 0.00041832 | 0.0055544 |  |  |  | 0.079524
| Panfish | 0.00016727 |  |  |  | 0.0015461 | 0.0006368 | 0.00082548 |  | 0.00038202 |  |  |  |  | 0.0035576
Hwy-301 | Bass | 0.00014695 | 0.013938 | 0.035313 |  |  |  | 0.00034567 |  | 0.00043321 | 0.0045714 |  |  |  | 0.054748
Bridge Area | Catfish | 0.0002648 |  | 0.01807 |  |  |  | 0.00045608 |  | 0.00020986 |  |  |  |  | 0.019001
| Panfish | 0.00021259 | 0.03964 |  |  |  |  | 0.00067587 |  | 0.00053976 |  |  |  |  | 0.041069
Data Table 6-30c, Total Risk from Consumption of 24 kg/y from SRS Creek Mouths, River Mile 118.8, and New Savannah Bluff Lock and Dam (risk/year) | [15 empty] | Page 3 of 3
Location | Species | H-3 | Sr-90 | Cs-137 | I-129 | Pu-238 | Pu-239 | U-234 | U-235 | U-238 | Tc-99 | Am-241 | Cm-244 | Np-237 | Total
Augusta | Bass | 1.1124e-10 | 5.4207e-09 |  |  |  |  | 1.3706e-10 |  | 2.1408e-10 |  |  |  |  | 5.883e-09
Lock + Dam | Catfish | 6.9683e-11 | 5.1462e-09 |  |  |  |  | 3.1171e-10 |  | 2.8266e-10 |  |  |  |  | 5.8103e-09
| Panfish |  | 9.7892e-09 |  | 5.4194e-08 | [9 empty] | 6.3984e-08
U3R | Bass |  |  | 3.5455e-08 |  |  |  | 1.0795e-10 |  | 1.0683e-10 |  |  |  |  | 3.567e-08
Mouth | Catfish |  |  | 2.3068e-08 |  |  |  | 5.5925e-10 |  | 5.7572e-10 |  |  |  |  | 2.4203e-08
| Panfish |  | 1.2054e-08 |  |  |  |  | 2.2164e-10 |  | 1.6232e-10 |  |  |  |  | 1.2438e-08
Beaver Dam | Bass | [6 empty] | 1.7075e-10 |  | 9.3944e-11 |  |  |  |  | 2.647e-10
Creek Mouth | Catfish | 8.3588e-11 |  | 4.9727e-08 |  |  |  | 4.882e-10 |  | 3.1592e-10 |  |  |  |  | 5.0615e-08
| Panfish |  | 7.2962e-09 | 2.3427e-08 |  |  |  | 5.8217e-10 |  | 3.2007e-10 |  |  |  |  | 3.1626e-08 |  | aser
Fourmile | Bass | 9.8431e-10 | 8.0738e-09 | 5.3138e-08 |  | 2.0604e-10 |  | 1.6502e-10 |  | 1.1888e-10 | 6.0672e-09 |  |  |  | 6.8753e-08
Branch Mouth | Catfish | 8.3901e-11 |  |  |  | 3.3827e-10 |  | 2.7504e-10 |  | 1.5214e-10 |  |  |  |  | 8.4935e-10
| Panfish | 1.0859e-10 | 1.4318e-08 |  |  | 2.2065e-10 |  | 3.4609e-10 | 9.3796e-11 | [5 empty] | 1.5087e-08
Steel Creek | Bass | 1.9374e-10 | 8.2797e-09 | 1.481e-07 |  | 5.2728e-11 |  | 1.2033e-10 |  | 9.5191e-11 |  |  |  |  | 1.5685e-07
Mouth | Catfish | 2.7186e-10 |  |  |  | 9.2071e-11 |  | 1.625e-10 |  | 1.4964e-10 |  |  |  |  | 6.7608e-10
| Panfish | 1.7968e-10 |  |  | 1.1997e-07 |  |  | 3.163e-10 |  | 1.8415e-10 |  |  |  |  | 1.2065e-07
L3R | Bass | 1.9999e-10 | 5.0318e-09 | 7.7104e-08 |  |  |  | 1.0176e-10 |  | 1.0974e-10 | 4.2144e-09 |  |  |  | 8.6762e-08
Mouth | Catfish | 6.9058e-11 |  | 5.5472e-08 |  |  |  | 2.1361e-10 |  | 1.8685e-10 | 6.672e-09 |  |  |  | 6.2613e-08
| Panfish | 1.4015e-10 |  |  |  | 2.6851e-10 | 1.0398e-10 | 3.6672e-10 |  | 1.7064e-10 |  |  |  |  | 1.05e-09
Hwy-301 | Bass | 1.2312e-10 | 9.9722e-09 | 2.6838e-08 |  |  |  | 1.5356e-10 |  | 1.935e-10 | 5.4912e-09 |  |  |  | 4.2772e-08
Bridge Area | Catfish | 2.2186e-10 |  | 1.3733e-08 |  |  |  | 2.0261e-10 |  | 9.3736e-11 |  |  |  |  | 1.4251e-08
| Panfish | 1.7811e-10 | 2.8361e-08 |  |  |  |  | 3.0025e-10 |  | 2.4109e-10 |  |  |  |  | 2.9081e-08
Note on A47: Windows User: