## Summary
TABLE 2: CY2013 REPRESENTATIVE MINIMUM DETECTABLE CONCENTRATIONS FOR RADIOLOGICAL ANALYSES
MATERIAL_TYPE | TYPE_OF_MEDIA | METHOD | ANALYTE | CY2013 AVERAGE MDC | UNITS
FILM | Rain Ion Columns | ALPHA SPEC: AM/CM | Am-241 | 0.054568 | pCi/sq m
|  |  | Cm-244 | 0.050231 | pCi/sq m
|  | ALPHA SPEC: PU | Pu-238 | 0.057593 | pCi/sq m
|  |  | Pu-239 | 0.059201 | pCi/sq m
|  | ALPHA SPEC: TU | U-234 | 0.073649 | pCi/sq m
|  |  | U-235 | 0.076005 | pCi/sq m
|  |  | U-238 | 0.077267 | pCi/sq m
|  | GFPC: GROSS A/B | Gross A | 5.7533 | pCi/sq m
|  |  | Gross B | 9.0235 | pCi/sq m
|  | GFPC: SR-89/90 | Sr-89/90 | 4.566 | pCi/sq m
|  | HPGE SPEC: | CO-60 | 31.7868 | pCi/sq m
|  |  | CS-137 | 33.3844 | pCi/sq m
|  |  | K-40 | 605.4245 | pCi/sq m
GAS | Environmental Air | ALPHA SPEC: AM/CM | Am-241 | 5.0987e-06 | pCi/cu m
|  |  | Cm-244 | 4.6506e-06 | pCi/cu m
|  | ALPHA SPEC: PU | Pu-238 | 4.9146e-06 | pCi/cu m
|  |  | Pu-239 | 5.3052e-06 | pCi/cu m
|  | ALPHA SPEC: TU | U-234 | 5.9424e-06 | pCi/cu m
|  |  | U-235 | 6.5904e-06 | pCi/cu m
|  |  | U-238 | 5.4406e-06 | pCi/cu m
|  | GFPC: GROSS A/B | Gross A | 0.00029559 | pCi/cu m
|  |  | Gross B | 0.00071249 | pCi/cu m
|  | GFPC: SR-89/90 | Sr-89/90 | 0.00043086 | pCi/cu m
|  | HPGE SPEC: | CO-60 | 0.005411 | pCi/cu m
|  |  | CS-137 | 0.005348 | pCi/cu m
|  |  | K-40 | 0.093998 | pCi/cu m
|  | HPGE: I-129 | I-129 | 0.0015565 | pCi/cu m
|  | LSC: H-3 | H-3 | 10.9484 | pCi/cu m
LIQUID | Effluent Water | ALPHA SPEC: AM/CM | Am-241 | 3.0598e-05 | pCi/mL
|  |  | Cm-244 | 2.5027e-05 | pCi/mL
|  | ALPHA SPEC: PU | Pu-238 | 3.012e-05 | pCi/mL
|  |  | Pu-239 | 3.0774e-05 | pCi/mL
|  | ALPHA SPEC: PU/NP | Np-237 | 3.7275e-05 | pCi/mL
|  |  | Pu-238 | 3.3112e-05 | pCi/mL
|  |  | Pu-239 | 3.4433e-05 | pCi/mL
|  | ALPHA SPEC: TU | U-234 | 3.7653e-05 | pCi/mL
|  |  | U-235 | 3.9524e-05 | pCi/mL
|  |  | U-238 | 3.6033e-05 | pCi/mL
|  | GFPC: GROSS A/B | Gross A | 1.6956 | pCi/L
|  |  | Gross B | 2.6831 | pCi/L
|  | GFPC: SR-89/90 | Sr-89/90 | 2.1231 | pCi/L
|  | HPGE SPEC: | CO-60 | 0.0075614 | pCi/mL
|  |  | CS-137 | 0.0080392 | pCi/mL
|  |  | K-40 | 0.14651 | pCi/mL
|  | HPGE: I-129 | I-129 | 0.00091624 | pCi/mL
|  | LSC: C-14 | C-14 | 0.0090698 | pCi/mL
|  | LSC: H-3 | H-3 | 2.8049 | pCi/mL
|  | LSC: TC-99 | Tc-99 | 0.0025875 | pCi/mL
| Finished Drinking Water | GFPC: GROSS A/B | Gross A | 0.74866 | pCi/L
|  |  | Gross B | 0.81138 | pCi/L
|  | HPGE SPEC: | CO-60 | 0.0074852 | pCi/mL
|  |  | CS-137 | 0.0077768 | pCi/mL
|  |  | K-40 | 0.13868 | pCi/mL
|  | LSC: H-3 | H-3 | 0.16802 | pCi/mL
| Groundwater | LSC: H-3 | H-3 | 0.42595 | pCi/mL
| Milk | GFPC: SR-90 | Sr-90 | 1.3263 | pCi/L
|  | HPGE SPEC: | CO-60 | 0.0037041 | pCi/mL
|  |  | CS-137 | 0.0033183 | pCi/mL
|  |  | K-40 | 0.026747 | pCi/mL
|  | LSC: H-3 | H-3 | 0.26437 | pCi/mL
LIQUID | Potable Drinking Water | ALPHA SPEC: AM/CM | Am-241 | 1.229e-05 | pCi/mL
|  |  | Cm-244 | 7.3927e-06 | pCi/mL
|  | ALPHA SPEC: PU | Pu-238 | 1.3569e-05 | pCi/mL
|  |  | Pu-239 | 1.3216e-05 | pCi/mL
|  | ALPHA SPEC: TU | U-234 | 1.2369e-05 | pCi/mL
|  |  | U-235 | 1.1618e-05 | pCi/mL
|  |  | U-238 | 1.1433e-05 | pCi/mL
|  | GFPC: GROSS A/B | Gross A | 0.66962 | pCi/L
|  |  | Gross B | 0.92196 | pCi/L
|  | GFPC: SR-89/90 | Sr-89/90 | 0.67949 | pCi/L
|  | HPGE SPEC: | CO-60 | 0.0069422 | pCi/mL
|  |  | CS-137 | 0.0074334 | pCi/mL
|  |  | K-40 | 0.11818 | pCi/mL
|  | LSC: H-3 | H-3 | 0.17634 | pCi/mL
| Process Sewer Water | ALPHA SPEC: AM/CM | Am-241 | 7.3147e-06 | pCi/mL
|  |  | Cm-244 | 5.8904e-06 | pCi/mL
|  | ALPHA SPEC: PU/NP | Np-237 | 9.4026e-06 | pCi/mL
|  |  | Pu-238 | 8.7512e-06 | pCi/mL
|  |  | Pu-239 | 9.863e-06 | pCi/mL
|  | ALPHA SPEC: TH | Th-228 | 0.00010061 | pCi/mL
|  |  | Th-230 | 3.3154e-05 | pCi/mL
|  |  | Th-232 | 3.4455e-05 | pCi/mL
|  | ALPHA SPEC: TU | U-234 | 1.2855e-05 | pCi/mL
|  |  | U-235 | 1.0132e-05 | pCi/mL
|  |  | U-238 | 1.294e-05 | pCi/mL
|  | GFPC: GROSS A/B | Gross A | 24.542 | pCi/L
|  |  | Gross B | 30.8595 | pCi/L
|  | GFPC: SR-89/90 | Sr-89/90 | 0.67782 | pCi/L
|  | HPGE SPEC: | CO-60 | 0.0033438 | pCi/mL
|  |  | CS-137 | 0.0035583 | pCi/mL
|  |  | K-40 | 0.054945 | pCi/mL
|  | HPGE: I-129 | I-129 | 0.0083352 | pCi/mL
|  | LSC: C-14 | C-14 | 0.0088171 | pCi/mL
|  | LSC: H-3 | H-3 | 0.51986 | pCi/mL
|  | LSC: TC-99 | Tc-99 | 0.004697 | pCi/mL
| Rainwater | ALPHA SPEC: AM/CM | Am-241 | 3.5279e-05 | pCi/mL
|  |  | Cm-244 | 1.5356e-05 | pCi/mL
|  | ALPHA SPEC: PU | Pu-238 | 2.7147e-05 | pCi/mL
|  |  | Pu-239 | 2.4871e-05 | pCi/mL
|  | ALPHA SPEC: TU | U-234 | 2.604e-05 | pCi/mL
|  |  | U-235 | 2.2696e-05 | pCi/mL
|  |  | U-238 | 2.6554e-05 | pCi/mL
|  | GFPC: GROSS A/B | Gross A | 0.64956 | pCi/L
|  |  | Gross B | 1.1112 | pCi/L
|  | GFPC: SR-89/90 | Sr-89/90 | 1.3985 | pCi/L
|  | HPGE SPEC: | CO-60 | 0.0070741 | pCi/mL
|  |  | CS-137 | 0.0080112 | pCi/mL
|  |  | K-40 | 0.069824 | pCi/mL
|  | LSC: H-3 | H-3 | 0.45209 | pCi/mL
| Raw Untreated Drinking Water | GFPC: GROSS A/B | Gross A | 0.85414 | pCi/L
|  |  | Gross B | 1.1237 | pCi/L
|  | HPGE SPEC: | CO-60 | 0.0075268 | pCi/mL
|  |  | CS-137 | 0.0077859 | pCi/mL
|  |  | K-40 | 0.14237 | pCi/mL
|  | LSC: H-3 | H-3 | 0.17023 | pCi/mL
LIQUID | River Water - Radiological | ALPHA SPEC: AM/CM | Am-241 | 2.0497e-05 | pCi/mL
|  |  | Cm-244 | 1.6573e-05 | pCi/mL
|  | ALPHA SPEC: PU | Pu-238 | 2.2982e-05 | pCi/mL
|  |  | Pu-239 | 2.311e-05 | pCi/mL
|  | ALPHA SPEC: TU | U-234 | 2.4521e-05 | pCi/mL
|  |  | U-235 | 2.2935e-05 | pCi/mL
|  |  | U-238 | 3.0935e-05 | pCi/mL
|  | GFPC: GROSS A/B | Gross A | 1.1249 | pCi/L
|  |  | Gross B | 1.6754 | pCi/L
|  | GFPC: SR-89/90 | Sr-89/90 | 1.3643 | pCi/L
|  | HPGE SPEC: | CO-60 | 0.0010264 | pCi/mL
|  |  | CS-137 | 0.0011003 | pCi/mL
|  |  | K-40 | 0.01983 | pCi/mL
|  | LSC: H-3 | H-3 | 0.17034 | pCi/mL
|  | LSC: TC-99 | Tc-99 | 0.0028055 | pCi/mL
| Seepage Basin Water | ALPHA SPEC: AM/CM | Am-241 | 1.8139e-05 | pCi/mL
|  |  | Cm-244 | 1.4499e-05 | pCi/mL
|  | ALPHA SPEC: PU/NP | Np-237 | 2.2815e-05 | pCi/mL
|  |  | Pu-238 | 2.0407e-05 | pCi/mL
|  |  | Pu-239 | 2.1205e-05 | pCi/mL
|  | ALPHA SPEC: TH | Th-228 | 0.00013452 | pCi/mL
|  |  | Th-230 | 5.2516e-05 | pCi/mL
|  |  | Th-232 | 4.1902e-05 | pCi/mL
|  | ALPHA SPEC: TU | U-234 | 2.2309e-05 | pCi/mL
|  |  | U-235 | 2.1543e-05 | pCi/mL
|  |  | U-238 | 2.259e-05 | pCi/mL
|  | GFPC: GROSS A/B | Gross A | 1.079 | pCi/L
|  |  | Gross B | 1.7329 | pCi/L
|  | GFPC: SR-89/90 | Sr-89/90 | 1.3997 | pCi/L
|  | HPGE SPEC: | CO-60 | 0.0076864 | pCi/mL
|  |  | CS-137 | 0.0081184 | pCi/mL
|  |  | K-40 | 0.13948 | pCi/mL
|  | HPGE: I-129 | I-129 | 0.00088365 | pCi/mL
|  | LSC: H-3 | H-3 | 0.5041 | pCi/mL
|  | LSC: TC-99 | Tc-99 | 0.0028106 | pCi/mL
| Storm Sewer Water | ALPHA SPEC: AM/CM | Am-241 | 1.0178e-05 | pCi/mL
|  |  | Cm-244 | 7.887e-06 | pCi/mL
|  | ALPHA SPEC: PU/NP | Np-237 | 1.5075e-05 | pCi/mL
|  |  | Pu-238 | 1.1613e-05 | pCi/mL
|  |  | Pu-239 | 1.3642e-05 | pCi/mL
|  | ALPHA SPEC: TU | U-234 | 1.1802e-05 | pCi/mL
|  |  | U-235 | 1.1283e-05 | pCi/mL
|  |  | U-238 | 1.1538e-05 | pCi/mL
|  | GFPC: GROSS A/B | Gross A | 1.1948 | pCi/L
|  |  | Gross B | 1.8993 | pCi/L
|  | GFPC: SR-89/90 | Sr-89/90 | 0.74914 | pCi/L
|  | HPGE SPEC: | CO-60 | 0.0079959 | pCi/mL
|  |  | CS-137 | 0.0080213 | pCi/mL
|  |  | K-40 | 0.15593 | pCi/mL
|  | HPGE: I-129 | I-129 | 0.0064443 | pCi/mL
|  | LSC: C-14 | C-14 | 0.0094456 | pCi/mL
|  | LSC: H-3 | H-3 | 0.44038 | pCi/mL
|  | LSC: TC-99 | Tc-99 | 0.0033015 | pCi/mL
LIQUID | Stream Water - Radiological | ALPHA SPEC: AM/CM | Am-241 | 9.6964e-06 | pCi/mL
|  |  | Cm-244 | 7.9027e-06 | pCi/mL
|  | ALPHA SPEC: PU | Pu-238 | 8.8337e-06 | pCi/mL
|  |  | Pu-239 | 9.286e-06 | pCi/mL
|  | ALPHA SPEC: PU/NP | Np-237 | 9.277e-06 | pCi/mL
|  |  | Pu-238 | 8.6566e-06 | pCi/mL
|  |  | Pu-239 | 8.3741e-06 | pCi/mL
|  | ALPHA SPEC: TH | Th-228 | 0.00013035 | pCi/mL
|  |  | Th-230 | 3.9837e-05 | pCi/mL
|  |  | Th-232 | 2.815e-05 | pCi/mL
|  | ALPHA SPEC: TU | U-234 | 1.2515e-05 | pCi/mL
|  |  | U-235 | 1.232e-05 | pCi/mL
|  |  | U-238 | 1.3582e-05 | pCi/mL
|  | GFPC: GROSS A/B | Gross A | 1.1512 | pCi/L
|  |  | Gross B | 1.859 | pCi/L
|  | GFPC: SR-89/90 | Sr-89/90 | 0.68235 | pCi/L
|  | HPGE SPEC: | CO-60 | 0.0074357 | pCi/mL
|  |  | CS-137 | 0.007863 | pCi/mL
|  |  | K-40 | 0.1445 | pCi/mL
|  | HPGE: I-129 | I-129 | 0.00089002 | pCi/mL
|  | LSC: C-14 | C-14 | 0.0075695 | pCi/mL
|  | LSC: H-3 | H-3 | 0.66268 | pCi/mL
|  | LSC: TC-99 | Tc-99 | 0.0026799 | pCi/mL
SOLID | Beef | ALPHA SPEC: AM/CM | Am-241 | 3.1003e-05 | pCi/g
|  |  | Cm-244 | 3.4066e-05 | pCi/g
|  | ALPHA SPEC: PU/NP | Np-237 | 4.0767e-05 | pCi/g
|  |  | Pu-238 | 4.0076e-05 | pCi/g
|  |  | Pu-239 | 3.8396e-05 | pCi/g
|  | ALPHA SPEC: TU | U-234 | 4.246e-05 | pCi/g
|  |  | U-235 | 5.1123e-05 | pCi/g
|  |  | U-238 | 4.2477e-05 | pCi/g
|  | GFPC: GROSS A/B | Gross A | 0.3995 | pCi/g
|  |  | Gross B | 0.57377 | pCi/g
|  | GFPC: SR-89/90 | Sr-89/90 | 0.0033353 | pCi/g
|  | HPGE SPEC: | CO-60 | 0.024452 | pCi/g
|  |  | CS-137 | 0.024015 | pCi/g
|  |  | K-40 | 0.17329 | pCi/g
|  | LSC: H-3 | H-3 | 0.065393 | pCi/g
|  | LSC: TC-99 | Tc-99 | 0.067543 | pCi/g
| Deer Bone | GFPC: SR-89/90 | Sr-89/90 | 0.33339 | pCi/g
| Deer Flesh | GFPC: GROSS A/B | Gross A | 0.34923 | pCi/g
|  |  | Gross B | 0.56626 | pCi/g
|  | GFPC: SR-89/90 | Sr-89/90 | 0.0065752 | pCi/g
|  | HPGE SPEC: | CO-60 | 0.062912 | pCi/g
|  |  | CS-137 | 0.064052 | pCi/g
|  |  | K-40 | 0.51483 | pCi/g
| Freshwater Fish/Bass | ALPHA SPEC: AM/CM | Am-241 | 3.4496e-05 | pCi/g
|  |  | Cm-244 | 3.2433e-05 | pCi/g
|  | ALPHA SPEC: PU/NP | Np-237 | 4.78e-05 | pCi/g
|  |  | Pu-238 | 3.9954e-05 | pCi/g
|  |  | Pu-239 | 4.2794e-05 | pCi/g
|  | ALPHA SPEC: TU | U-234 | 4.9673e-05 | pCi/g
|  |  | U-235 | 5.4819e-05 | pCi/g
|  |  | U-238 | 4.6509e-05 | pCi/g
|  | GFPC: GROSS A/B | Gross A | 0.39353 | pCi/g
|  |  | Gross B | 0.56906 | pCi/g
|  | GFPC: SR-89/90 | Sr-89/90 | 0.16093 | pCi/g
|  | HPGE SPEC: | CO-60 | 0.033292 | pCi/g
|  |  | CS-137 | 0.031468 | pCi/g
|  |  | K-40 | 0.24188 | pCi/g
|  | HPGE: I-129 | I-129 | 0.025529 | pCi/g
|  | LSC: H-3 | H-3 | 0.057768 | pCi/g
|  | LSC: TC-99 | Tc-99 | 0.077607 | pCi/g
SOLID | Freshwater Fish/Bream | ALPHA SPEC: AM/CM | Am-241 | 6.5723e-05 | pCi/g
|  |  | Cm-244 | 6.4182e-05 | pCi/g
|  | ALPHA SPEC: PU/NP | Np-237 | 9.0259e-05 | pCi/g
|  |  | Pu-238 | 7.0297e-05 | pCi/g
|  |  | Pu-239 | 7.3603e-05 | pCi/g
|  | ALPHA SPEC: TU | U-234 | 0.00010029 | pCi/g
|  |  | U-235 | 0.00010643 | pCi/g
|  |  | U-238 | 8.8958e-05 | pCi/g
|  | GFPC: GROSS A/B | Gross A | 0.38861 | pCi/g
|  |  | Gross B | 0.56484 | pCi/g
|  | GFPC: SR-89/90 | Sr-89/90 | 0.16302 | pCi/g
|  | HPGE SPEC: | CO-60 | 0.038141 | pCi/g
|  |  | CS-137 | 0.041489 | pCi/g
|  |  | K-40 | 0.32013 | pCi/g
|  | HPGE: I-129 | I-129 | 0.025815 | pCi/g
|  | LSC: H-3 | H-3 | 0.058858 | pCi/g
|  | LSC: TC-99 | Tc-99 | 0.077915 | pCi/g
| Freshwater Fish/Freshwater Catfish | ALPHA SPEC: AM/CM | Am-241 | 3.4661e-05 | pCi/g
|  |  | Cm-244 | 3.6473e-05 | pCi/g
|  | ALPHA SPEC: PU/NP | Np-237 | 5.0203e-05 | pCi/g
|  |  | Pu-238 | 4.155e-05 | pCi/g
|  |  | Pu-239 | 4.7443e-05 | pCi/g
|  | ALPHA SPEC: TU | U-234 | 4.8011e-05 | pCi/g
|  |  | U-235 | 5.4072e-05 | pCi/g
|  |  | U-238 | 4.5466e-05 | pCi/g
|  | GFPC: GROSS A/B | Gross A | 0.35984 | pCi/g
|  |  | Gross B | 0.56069 | pCi/g
|  | GFPC: SR-89/90 | Sr-89/90 | 0.16754 | pCi/g
|  | HPGE SPEC: | CO-60 | 0.029805 | pCi/g
|  |  | CS-137 | 0.03211 | pCi/g
|  |  | K-40 | 0.22261 | pCi/g
|  | HPGE: I-129 | I-129 | 0.025804 | pCi/g
|  | LSC: H-3 | H-3 | 0.059842 | pCi/g
|  | LSC: TC-99 | Tc-99 | 0.074035 | pCi/g
| Freshwater Sediment/Detritus | ALPHA SPEC: AM/CM | Am-241 | 0.0016951 | pCi/g
|  |  | Cm-244 | 0.0016653 | pCi/g
|  | ALPHA SPEC: PU/NP | Np-237 | 0.0023728 | pCi/g
|  |  | Pu-238 | 0.0019886 | pCi/g
|  |  | Pu-239 | 0.0021161 | pCi/g
|  | ALPHA SPEC: TH | Th-228 | 0.03866 | pCi/g
|  |  | Th-230 | 0.014868 | pCi/g
|  |  | Th-232 | 0.011356 | pCi/g
|  | ALPHA SPEC: TU | U-234 | 0.002511 | pCi/g
|  |  | U-235 | 0.0027111 | pCi/g
|  |  | U-238 | 0.002199 | pCi/g
|  | GFPC: SR-89/90 | Sr-89/90 | 0.12545 | pCi/g
|  | HPGE SPEC: | CO-60 | 0.059691 | pCi/g
|  |  | CS-137 | 0.06527 | pCi/g
|  |  | K-40 | 0.54929 | pCi/g
| Fruit/Watermelon | ALPHA SPEC: AM/CM | Am-241 | 7.1355e-05 | pCi/g
|  |  | Cm-244 | 7.0151e-05 | pCi/g
|  | ALPHA SPEC: PU/NP | Np-237 | 9.6391e-05 | pCi/g
|  |  | Pu-238 | 8.0938e-05 | pCi/g
|  |  | Pu-239 | 8.5498e-05 | pCi/g
|  | ALPHA SPEC: TU | U-234 | 0.00014589 | pCi/g
|  |  | U-235 | 0.00015778 | pCi/g
|  |  | U-238 | 0.0001256 | pCi/g
|  | GFPC: GROSS A/B | Gross A | 0.034122 | pCi/g
|  |  | Gross B | 0.056707 | pCi/g
|  | GFPC: SR-89/90 | Sr-89/90 | 0.0064469 | pCi/g
|  | HPGE SPEC: | CO-60 | 0.0050272 | pCi/g
|  |  | CS-137 | 0.0046493 | pCi/g
|  |  | K-40 | 0.038673 | pCi/g
|  | LSC: H-3 | H-3 | 0.030233 | pCi/g
|  | LSC: TC-99 | Tc-99 | 0.035471 | pCi/g
SOLID | Fruit/Wheat | ALPHA SPEC: AM/CM | Am-241 | 0.00068102 | pCi/g
|  |  | Cm-244 | 0.00079605 | pCi/g
|  | ALPHA SPEC: PU/NP | Np-237 | 0.00083426 | pCi/g
|  |  | Pu-238 | 0.00077363 | pCi/g
|  |  | Pu-239 | 0.00085938 | pCi/g
|  | ALPHA SPEC: TU | U-234 | 0.0011751 | pCi/g
|  |  | U-235 | 0.0012145 | pCi/g
|  |  | U-238 | 0.0010456 | pCi/g
|  | GFPC: GROSS A/B | Gross A | 1.1207 | pCi/g
|  |  | Gross B | 1.6987 | pCi/g
|  | GFPC: SR-89/90 | Sr-89/90 | 0.066878 | pCi/g
|  | HPGE SPEC: | CO-60 | 0.0073333 | pCi/g
|  |  | CS-137 | 0.0060637 | pCi/g
|  |  | K-40 | 0.046551 | pCi/g
|  | LSC: H-3 | H-3 | 0.037665 | pCi/g
|  | LSC: TC-99 | Tc-99 | 0.16399 | pCi/g
| Greens/Cabbage | ALPHA SPEC: AM/CM | Am-241 | 0.00079197 | pCi/g
|  |  | Cm-244 | 0.00073599 | pCi/g
|  | ALPHA SPEC: PU/NP | Np-237 | 0.0024887 | pCi/g
|  |  | Pu-238 | 0.0018034 | pCi/g
|  |  | Pu-239 | 0.0017388 | pCi/g
|  | ALPHA SPEC: TU | U-234 | 0.0011217 | pCi/g
|  |  | U-235 | 0.0012099 | pCi/g
|  |  | U-238 | 0.00093464 | pCi/g
|  | GFPC: GROSS A/B | Gross A | 0.85511 | pCi/g
|  |  | Gross B | 1.0959 | pCi/g
|  | GFPC: SR-89/90 | Sr-89/90 | 0.06634 | pCi/g
|  | HPGE SPEC: | CO-60 | 0.028521 | pCi/g
|  |  | CS-137 | 0.019913 | pCi/g
|  |  | K-40 | 0.16033 | pCi/g
|  | LSC: H-3 | H-3 | 0.034103 | pCi/g
|  | LSC: TC-99 | Tc-99 | 0.14191 | pCi/g
| Greens/Collards | ALPHA SPEC: AM/CM | Am-241 | 0.00073592 | pCi/g
|  |  | Cm-244 | 0.00073881 | pCi/g
|  | ALPHA SPEC: PU/NP | Np-237 | 0.001305 | pCi/g
|  |  | Pu-238 | 0.00093193 | pCi/g
|  |  | Pu-239 | 0.001036 | pCi/g
|  | ALPHA SPEC: TU | U-234 | 0.00089758 | pCi/g
|  |  | U-235 | 0.00073386 | pCi/g
|  |  | U-238 | 0.00077129 | pCi/g
|  | GFPC: GROSS A/B | Gross A | 1.1065 | pCi/g
|  |  | Gross B | 1.2201 | pCi/g
|  | GFPC: SR-89/90 | Sr-89/90 | 0.067577 | pCi/g
|  | HPGE SPEC: | CO-60 | 0.032524 | pCi/g
|  |  | CS-137 | 0.024065 | pCi/g
|  |  | K-40 | 0.1871 | pCi/g
|  | LSC: H-3 | H-3 | 0.030758 | pCi/g
|  | LSC: TC-99 | Tc-99 | 0.21964 | pCi/g
| Marine Fish/Marine Mullet | ALPHA SPEC: AM/CM | Am-241 | 3.4752e-05 | pCi/g
|  |  | Cm-244 | 2.9917e-05 | pCi/g
|  | ALPHA SPEC: PU/NP | Np-237 | 5.2404e-05 | pCi/g
|  |  | Pu-238 | 4.0081e-05 | pCi/g
|  |  | Pu-239 | 4.8032e-05 | pCi/g
|  | ALPHA SPEC: TU | U-234 | 6.3683e-05 | pCi/g
|  |  | U-235 | 6.9447e-05 | pCi/g
|  |  | U-238 | 5.1811e-05 | pCi/g
|  | GFPC: GROSS A/B | Gross A | 0.40376 | pCi/g
|  |  | Gross B | 0.57766 | pCi/g
|  | GFPC: SR-89/90 | Sr-89/90 | 0.16264 | pCi/g
|  | HPGE SPEC: | CO-60 | 0.034085 | pCi/g
|  |  | CS-137 | 0.033759 | pCi/g
|  |  | K-40 | 0.24892 | pCi/g
|  | HPGE: I-129 | I-129 | 0.023952 | pCi/g
|  | LSC: H-3 | H-3 | 0.071087 | pCi/g
|  | LSC: TC-99 | Tc-99 | 0.071577 | pCi/g
SOLID | Marine Fish/Red Fish (drum) | ALPHA SPEC: AM/CM | Am-241 | 2.9842e-05 | pCi/g
|  |  | Cm-244 | 3.2253e-05 | pCi/g
|  | ALPHA SPEC: PU/NP | Np-237 | 4.7896e-05 | pCi/g
|  |  | Pu-238 | 3.9414e-05 | pCi/g
|  |  | Pu-239 | 4.5575e-05 | pCi/g
|  | ALPHA SPEC: TU | U-234 | 5.3366e-05 | pCi/g
|  |  | U-235 | 5.7895e-05 | pCi/g
|  |  | U-238 | 4.9668e-05 | pCi/g
|  | GFPC: GROSS A/B | Gross A | 0.42003 | pCi/g
|  |  | Gross B | 0.57271 | pCi/g
|  | GFPC: SR-89/90 | Sr-89/90 | 0.1664 | pCi/g
|  | HPGE SPEC: | CO-60 | 0.035545 | pCi/g
|  |  | CS-137 | 0.034902 | pCi/g
|  |  | K-40 | 0.23637 | pCi/g
|  | HPGE: I-129 | I-129 | 0.026377 | pCi/g
|  | LSC: H-3 | H-3 | 0.058609 | pCi/g
|  | LSC: TC-99 | Tc-99 | 0.077892 | pCi/g
| Marine Fish/Sea Trout | ALPHA SPEC: AM/CM | Am-241 | 3.7296e-05 | pCi/g
|  |  | Cm-244 | 3.4612e-05 | pCi/g
|  | ALPHA SPEC: PU/NP | Np-237 | 3.4557e-05 | pCi/g
|  |  | Pu-238 | 3.5158e-05 | pCi/g
|  |  | Pu-239 | 2.8294e-05 | pCi/g
|  | ALPHA SPEC: TU | U-234 | 3.0413e-05 | pCi/g
|  |  | U-235 | 3.5948e-05 | pCi/g
|  |  | U-238 | 3.0188e-05 | pCi/g
|  | GFPC: GROSS A/B | Gross A | 0.39713 | pCi/g
|  |  | Gross B | 0.57211 | pCi/g
|  | GFPC: SR-89/90 | Sr-89/90 | 0.16423 | pCi/g
|  | HPGE SPEC: | CO-60 | 0.031977 | pCi/g
|  |  | CS-137 | 0.033166 | pCi/g
|  |  | K-40 | 0.25929 | pCi/g
|  | HPGE: I-129 | I-129 | 0.024613 | pCi/g
|  | LSC: H-3 | H-3 | 0.066509 | pCi/g
|  | LSC: TC-99 | Tc-99 | 0.077334 | pCi/g
| Marine Invertebrate | ALPHA SPEC: AM/CM | Am-241 | 7.7958e-05 | pCi/g
|  |  | Cm-244 | 6.6772e-05 | pCi/g
|  | ALPHA SPEC: PU/NP | Np-237 | 0.00012216 | pCi/g
|  |  | Pu-238 | 8.1845e-05 | pCi/g
|  |  | Pu-239 | 7.9953e-05 | pCi/g
|  | ALPHA SPEC: TU | U-234 | 9.6329e-05 | pCi/g
|  |  | U-235 | 9.4726e-05 | pCi/g
|  |  | U-238 | 9.6476e-05 | pCi/g
|  | GFPC: GROSS A/B | Gross A | 0.48219 | pCi/g
|  |  | Gross B | 0.5992 | pCi/g
|  | GFPC: SR-89/90 | Sr-89/90 | 0.0067449 | pCi/g
|  | HPGE SPEC: | CO-60 | 0.025063 | pCi/g
|  |  | CS-137 | 0.025036 | pCi/g
|  |  | K-40 | 0.19616 | pCi/g
|  | HPGE: I-129 | I-129 | 0.021409 | pCi/g
|  | LSC: TC-99 | Tc-99 | 0.082324 | pCi/g
| Terrestrial Soil/Detritus | ALPHA SPEC: AM/CM | Am-241 | 0.0017968 | pCi/g
|  |  | Cm-244 | 0.0017093 | pCi/g
|  | ALPHA SPEC: PU/NP | Np-237 | 0.002472 | pCi/g
|  |  | Pu-238 | 0.0020442 | pCi/g
|  |  | Pu-239 | 0.0022259 | pCi/g
|  | ALPHA SPEC: TH | Th-228 | 0.029288 | pCi/g
|  |  | Th-230 | 0.013691 | pCi/g
|  |  | Th-232 | 0.013256 | pCi/g
|  | ALPHA SPEC: TU | U-234 | 0.0029467 | pCi/g
|  |  | U-235 | 0.0031978 | pCi/g
|  |  | U-238 | 0.0025555 | pCi/g
|  | GFPC: SR-89/90 | Sr-89/90 | 0.13429 | pCi/g
|  | HPGE SPEC: | CO-60 | 0.040417 | pCi/g
|  |  | CS-137 | 0.048074 | pCi/g
|  |  | K-40 | 0.36978 | pCi/g
SOLID | Terrestrial Vegetation | ALPHA SPEC: AM/CM | Am-241 | 0.00087405 | pCi/g
|  |  | Cm-244 | 0.00082451 | pCi/g
|  | ALPHA SPEC: PU/NP | Np-237 | 0.0010969 | pCi/g
|  |  | Pu-238 | 0.00092998 | pCi/g
|  |  | Pu-239 | 0.0010587 | pCi/g
|  | ALPHA SPEC: TH | Th-228 | 0.0036538 | pCi/g
|  |  | Th-230 | 0.001444 | pCi/g
|  |  | Th-232 | 0.0012591 | pCi/g
|  | ALPHA SPEC: TU | U-234 | 0.0012324 | pCi/g
|  |  | U-235 | 0.0013641 | pCi/g
|  |  | U-238 | 0.0011068 | pCi/g
|  | GFPC: GROSS A/B | Gross A | 1.355 | pCi/g
|  |  | Gross B | 1.714 | pCi/g
|  | GFPC: SR-89/90 | Sr-89/90 | 0.044159 | pCi/g
|  | HPGE SPEC: | CO-60 | 0.1341 | pCi/g
|  |  | CS-137 | 0.11346 | pCi/g
|  |  | K-40 | 0.89337 | pCi/g
|  | LSC: H-3 | H-3 | 0.032533 | pCi/g
|  | LSC: TC-99 | Tc-99 | 0.18012 | pCi/g