## LiquidEffluentDCSs
4 Printed Pages
NOTE: * DOE-STD-1196-2011, Derived Concentration Technical Standard
Table 4-6 Liquid Radioactive Releases by Outfall/Facility and Comparison of Annual Average Concentrations to DOE Derived Concentration Standards (DCSs)
Sample Measurement Section
2014 Average Liquid Radionuclide Concentrations by Outfall/Facility Compared to DOE Derived Concentration Standards
Outfall or Facility | Radionuclide | Quantity of Radionuclides Released (Ci) | Average Effluent Concentration (µCi/mL) | DOE DCSs* (µCi/mL) | Fraction of DOE DCS
A-Area
TB-2 Outfall at Road 1A | H-3 | Below MDL | 5.36e-08 | 0.0019 | 2.82e-05
TB-2 Outfall at Road 1A | C-14 | Below MDL | -6.42e-10 | 6.2e-05 | 0
TB-2 Outfall at Road 1A | Co-60 | Below MDL | -2.98e-10 | 7.2e-06 | 0
TB-2 Outfall at Road 1A | I-129 | Below MDL | 1.05e-10 | 3.3e-07 | 0.000318
TB-2 Outfall at Road 1A | Cs-137 | Below MDL | 7.7e-10 | 3e-06 | 0.000257
TB-2 Outfall at Road 1A | U-234 | 2.95e-05 | 8.7e-11 | 6.8e-07 | 0.000128
TB-2 Outfall at Road 1A | U-235 | 1.56e-06 | 7.05e-12 | 7.2e-07 | 9.8e-06
TB-2 Outfall at Road 1A | U-238 | 1.96e-05 | 5.81e-11 | 7.5e-07 | 7.75e-05
TB-2 Outfall at Road 1A | Pu-238 | 2.91e-06 | 1.12e-11 | 1.5e-07 | 7.49e-05
TB-2 Outfall at Road 1A | Pu-239 | Below MDL | 1.56e-12 | 1.4e-07 | 1.12e-05
TB-2 Outfall at Road 1A | Tc-99 | Below MDL | 9.06e-10 | 4.4e-05 | 2.06e-05
|  |  |  | Sum of Fractions | 0.000925
F-Area
F-013 200-F Cooling Basin | H-3 | 0.00307 | 9.28e-07 | 0.0019 | 0.000488
F-013 200-F Cooling Basin | Co-60 | Below MDL | 1.44e-10 | 7.2e-06 | 1.99e-05
F-013 200-F Cooling Basin | Sr-89/90 | Below MDL | 9.88e-10 | 1.1e-06 | 0.000898
F-013 200-F Cooling Basin | I-129 | Below MDL | 3.43e-10 | 3.3e-07 | 0.00104
F-013 200-F Cooling Basin | Cs-137 | Below MDL | 3.07e-09 | 3e-06 | 0.00102
F-013 200-F Cooling Basin | U-234 | 4.63e-07 | 1.1e-10 | 6.8e-07 | 0.000162
F-013 200-F Cooling Basin | U-235 | Below MDL | 2.23e-11 | 7.2e-07 | 3.1e-05
F-013 200-F Cooling Basin | Np-237 | Below MDL | 2.05e-11 | 3.2e-07 | 6.42e-05
F-013 200-F Cooling Basin | U-238 | 3.25e-07 | 9.37e-11 | 7.5e-07 | 0.000125
F-013 200-F Cooling Basin | Pu-238 | 3.63e-07 | 5.36e-11 | 1.5e-07 | 0.000358
F-013 200-F Cooling Basin | Pu-239 | 1.88e-07 | 5.47e-11 | 1.4e-07 | 0.000391
F-013 200-F Cooling Basin | Am-241 | 7.98e-08 | 5.98e-11 | 1.7e-07 | 0.000352
F-013 200-F Cooling Basin | Cm-244 | 2.34e-07 | 6.47e-11 | 2.6e-07 | 0.000249
F-013 200-F Cooling Basin | Tc-99 | Below MDL | 1.63e-09 | 4.4e-05 | 3.71e-05
|  |  |  | Sum of Fractions | 0.00524
F-05 | H-3 | 0.00227 | 3.62e-07 | 0.0019 | 0.000191
F-05 | C-14 | 0.000104 | 1.29e-08 | 6.2e-05 | 0.000208
F-05 | Co-60 | Below MDL | 7.03e-10 | 7.2e-06 | 9.76e-05
F-05 | Sr-89/90 | 3e-05 | 4.39e-09 | 1.1e-06 | 0.00399
F-05 | I-129 | Below MDL | 2.08e-10 | 3.3e-07 | 0.00063
F-05 | Cs-137 | Below MDL | 7.24e-10 | 3e-06 | 0.000241
F-05 | U-234 | 5.37e-07 | 5.3e-11 | 6.8e-07 | 7.8e-05
F-05 | U-235 | 2.43e-08 | 5.11e-12 | 7.2e-07 | 7.1e-06
F-05 | Np-237 | 3.27e-08 | 5.9e-12 | 3.2e-07 | 1.84e-05
F-05 | U-238 | 6.66e-07 | 6.37e-11 | 7.5e-07 | 8.5e-05
F-05 | Pu-238 | 1.6e-07 | 1.39e-11 | 1.5e-07 | 9.27e-05
F-05 | Pu-239 | 1.09e-07 | 1.41e-11 | 1.4e-07 | 0.000101
F-05 | Am-241 | 2.4e-07 | 2.78e-11 | 1.7e-07 | 0.000163
F-05 | Cm-244 | 3.27e-08 | 7.01e-12 | 2.6e-07 | 2.7e-05
F-05 | Tc-99 | 3.84e-06 | 2.59e-09 | 4.4e-05 | 5.89e-05
|  |  |  | Sum of Fractions | 0.00599
FM-3 F-Area Effluent | H-3 | 0.117 | 1.23e-06 | 0.0019 | 0.000648
FM-3 F-Area Effluent | C-14 | 0.000287 | 2.91e-09 | 6.2e-05 | 4.69e-05
FM-3 F-Area Effluent | Co-60 | Below MDL | 5.6e-10 | 7.2e-06 | 7.78e-05
FM-3 F-Area Effluent | Sr-89/90 | 6.57e-06 | 2.1e-10 | 1.1e-06 | 0.000191
FM-3 F-Area Effluent | I-129 | Below MDL | 1.97e-10 | 3.3e-07 | 0.000596
FM-3 F-Area Effluent | Cs-137 | Below MDL | 4.06e-10 | 3e-06 | 0.000135
FM-3 F-Area Effluent | U-234 | 1.16e-05 | 1.02e-10 | 6.8e-07 | 0.00015
FM-3 F-Area Effluent | U-235 | 2.04e-07 | 6.07e-12 | 7.2e-07 | 8.43e-06
FM-3 F-Area Effluent | Np-237 | 4.04e-07 | 3.89e-12 | 3.2e-07 | 1.21e-05
FM-3 F-Area Effluent | U-238 | 1.15e-05 | 1e-10 | 7.5e-07 | 0.000134
FM-3 F-Area Effluent | Pu-238 | 5.26e-07 | 8.62e-12 | 1.5e-07 | 5.75e-05
FM-3 F-Area Effluent | Pu-239 | 4.09e-07 | 5.96e-12 | 1.4e-07 | 4.26e-05
FM-3 F-Area Effluent | Am-241 | 4.49e-07 | 5.95e-12 | 1.7e-07 | 3.5e-05
FM-3 F-Area Effluent | Cm-244 | 2.25e-07 | 4.34e-12 | 2.6e-07 | 1.67e-05
FM-3 F-Area Effluent | Tc-99 | 0.000102 | 1.37e-09 | 4.4e-05 | 3.12e-05
|  |  |  | Sum of Fractions | 0.00218
F-Tank Farm
F-012 281-8F Retention Basin | H-3 | 0.0953 | 1.55e-06 | 0.0019 | 0.000818
F-012 281-8F Retention Basin | Co-60 | Below MDL | 5.62e-10 | 7.2e-06 | 7.81e-05
F-012 281-8F Retention Basin | Sr-89/90 | 0.000206 | 4.35e-09 | 1.1e-06 | 0.00395
F-012 281-8F Retention Basin | I-129 | Below MDL | -6.29e-13 | 3.3e-07 | 0
F-012 281-8F Retention Basin | Cs-137 | 0.000376 | 8.57e-09 | 3e-06 | 0.00286
F-012 281-8F Retention Basin | U-234 | 5.21e-07 | 2.16e-11 | 6.8e-07 | 3.18e-05
F-012 281-8F Retention Basin | U-235 | Below MDL | 4.7e-12 | 7.2e-07 | 6.52e-06
F-012 281-8F Retention Basin | Np-237 | Below MDL | -2.08e-12 | 3.2e-07 | 0
F-012 281-8F Retention Basin | U-238 | 3.79e-07 | 2.55e-11 | 7.5e-07 | 3.4e-05
F-012 281-8F Retention Basin | Pu-238 | 1e-06 | 2.44e-11 | 1.5e-07 | 0.000163
F-012 281-8F Retention Basin | Pu-239 | Below MDL | 6.02e-12 | 1.4e-07 | 4.3e-05
F-012 281-8F Retention Basin | Am-241 | Below MDL | 2.44e-12 | 1.7e-07 | 1.43e-05
F-012 281-8F Retention Basin | Cm-244 | Below MDL | 9.81e-12 | 2.6e-07 | 3.77e-05
F-012 281-8F Retention Basin | Tc-99 | 3.98e-05 | 1.09e-09 | 4.4e-05 | 2.48e-05
|  |  |  | Sum of Fractions | 0.00806
H-Area
FM-1C H-Area Effluent | H-3 | 1.97 | 1.56e-06 | 0.0019 | 0.000823
FM-1C H-Area Effluent | C-14 | 0.00542 | 7.71e-09 | 6.2e-05 | 0.000124
FM-1C H-Area Effluent | Co-60 | Below MDL | 8.14e-11 | 7.2e-06 | 1.13e-05
FM-1C H-Area Effluent | Sr-89/90 | 0.000722 | 7.34e-10 | 1.1e-06 | 0.000667
FM-1C H-Area Effluent | Cs-137 | Below MDL | 4.62e-10 | 3e-06 | 0.000154
FM-1C H-Area Effluent | U-234 | 5.24e-06 | 8.42e-12 | 6.8e-07 | 1.24e-05
FM-1C H-Area Effluent | U-235 | Below MDL | 9.92e-13 | 7.2e-07 | 1.38e-06
FM-1C H-Area Effluent | Np-237 | 5.49e-06 | 7.49e-12 | 3.2e-07 | 2.34e-05
FM-1C H-Area Effluent | U-238 | 3.39e-06 | 6.96e-12 | 7.5e-07 | 9.29e-06
FM-1C H-Area Effluent | Pu-238 | 0.000183 | 1.63e-10 | 1.5e-07 | 0.00109
FM-1C H-Area Effluent | Pu-239 | 8.18e-06 | 1.01e-11 | 1.4e-07 | 7.23e-05
FM-1C H-Area Effluent | Am-241 | 9.8e-06 | 1.09e-11 | 1.7e-07 | 6.44e-05
FM-1C H-Area Effluent | Cm-244 | 5.55e-06 | 7.78e-12 | 2.6e-07 | 2.99e-05
|  |  |  | Sum of Fractions | 0.00308
H-004 | H-3 | 0.318 | 9.17e-06 | 0.0019 | 0.00483
H-004 | Co-60 | Below MDL | -3.32e-10 | 7.2e-06 | 0
H-004 | Sr-89/90 | 2.79e-05 | 9.92e-10 | 1.1e-06 | 0.000901
H-004 | Cs-137 | Below MDL | 5.56e-10 | 3e-06 | 0.000185
H-004 | U-234 | 4.51e-05 | 8.98e-10 | 6.8e-07 | 0.00132
H-004 | U-235 | 1.35e-06 | 4.14e-11 | 7.2e-07 | 5.75e-05
H-004 | U-238 | 6.9e-07 | 2.39e-11 | 7.5e-07 | 3.19e-05
H-004 | Pu-238 | 3.29e-08 | 2.43e-11 | 1.5e-07 | 0.000162
H-004 | Pu-239 | Below MDL | -3.97e-13 | 1.4e-07 | 0
|  |  |  | Sum of Fractions | 0.00749
H-ETP
U3R-2A ETP Outfall at Road C | H-3 | 11.2 | 0.000481 | 0.0019 | 0.253
U3R-2A ETP Outfall at Road C | C-14 | 0.000584 | 2.86e-08 | 6.2e-05 | 0.000461
U3R-2A ETP Outfall at Road C | Co-60 | Below MDL | 4.17e-10 | 7.2e-06 | 5.79e-05
U3R-2A ETP Outfall at Road C | Sr-89/90 | Below MDL | 2.78e-10 | 1.1e-06 | 0.000253
U3R-2A ETP Outfall at Road C | Cs-137 | Below MDL | 1.74e-09 | 3e-06 | 0.00058
U3R-2A ETP Outfall at Road C | U-234 | Below MDL | 7.44e-12 | 6.8e-07 | 1.09e-05
U3R-2A ETP Outfall at Road C | U-235 | 9.56e-08 | 7.82e-12 | 7.2e-07 | 1.09e-05
U3R-2A ETP Outfall at Road C | Np-237 | 3.96e-08 | 5.63e-12 | 3.2e-07 | 1.76e-05
U3R-2A ETP Outfall at Road C | U-238 | 5.97e-08 | 1.27e-11 | 7.5e-07 | 1.69e-05
U3R-2A ETP Outfall at Road C | Pu-238 | 2.45e-07 | 2.41e-11 | 1.5e-07 | 0.000161
U3R-2A ETP Outfall at Road C | Pu-239 | Below MDL | 7.6e-12 | 1.4e-07 | 5.43e-05
U3R-2A ETP Outfall at Road C | Am-241 | 4.43e-08 | 2.6e-12 | 1.7e-07 | 1.53e-05
U3R-2A ETP Outfall at Road C | Cm-244 | Below MDL | 2.96e-12 | 2.6e-07 | 1.14e-05
|  |  |  | Sum of Fractions | 0.255
H-Tank Farm
H-017 281-8H Retention Basin | H-3 | 0.329 | 2.74e-06 | 0.0019 | 0.00144
H-017 281-8H Retention Basin | Co-60 | Below MDL | 4.79e-10 | 7.2e-06 | 6.65e-05
H-017 281-8H Retention Basin | Sr-89/90 | 0.00064 | 5.89e-09 | 1.1e-06 | 0.00535
H-017 281-8H Retention Basin | I-129 | 9.68e-06 | 2.15e-10 | 3.3e-07 | 0.00065
H-017 281-8H Retention Basin | Cs-137 | 0.00622 | 5.79e-08 | 3e-06 | 0.0193
H-017 281-8H Retention Basin | U-234 | 2.5e-07 | 2.44e-11 | 6.8e-07 | 3.58e-05
H-017 281-8H Retention Basin | U-235 | Below MDL | 2.12e-12 | 7.2e-07 | 2.94e-06
H-017 281-8H Retention Basin | Np-237 | Below MDL | 5.95e-12 | 3.2e-07 | 1.86e-05
H-017 281-8H Retention Basin | U-238 | 3.51e-07 | 1.79e-11 | 7.5e-07 | 2.39e-05
H-017 281-8H Retention Basin | Pu-238 | 0.000148 | 1.38e-09 | 1.5e-07 | 0.00921
H-017 281-8H Retention Basin | Pu-239 | 1.3e-05 | 1.21e-10 | 1.4e-07 | 0.000865
H-017 281-8H Retention Basin | Am-241 | 6.32e-06 | 7.85e-11 | 1.7e-07 | 0.000462
H-017 281-8H Retention Basin | Cm-244 | Below MDL | 6.65e-12 | 2.6e-07 | 2.56e-05
H-017 281-8H Retention Basin | Tc-99 | 0.000105 | 1.92e-09 | 4.4e-05 | 4.36e-05
|  |  |  | Sum of Fractions | 0.0375
HP-52 H-Area Tank Farm | H-3 | 0.19 | 6.32e-07 | 0.0019 | 0.000333
HP-52 H-Area Tank Farm | Co-60 | Below MDL | -2.72e-10 | 7.2e-06 | 0
HP-52 H-Area Tank Farm | Sr-89/90 | 3.43e-06 | 2.14e-10 | 1.1e-06 | 0.000194
HP-52 H-Area Tank Farm | Cs-137 | 5.47e-05 | 4.42e-09 | 3e-06 | 0.00147
HP-52 H-Area Tank Farm | U-234 | 2.4e-06 | 1.79e-11 | 6.8e-07 | 2.64e-05
HP-52 H-Area Tank Farm | U-235 | Below MDL | 1.76e-12 | 7.2e-07 | 2.45e-06
HP-52 H-Area Tank Farm | U-238 | 3.26e-06 | 1.57e-11 | 7.5e-07 | 2.1e-05
HP-52 H-Area Tank Farm | Pu-238 | 5.53e-07 | 7.79e-12 | 1.5e-07 | 5.19e-05
HP-52 H-Area Tank Farm | Pu-239 | Below MDL | 2.03e-12 | 1.4e-07 | 1.45e-05
HP-52 H-Area Tank Farm | Am-241 | 5.82e-07 | 5.85e-12 | 1.7e-07 | 3.44e-05
HP-52 H-Area Tank Farm | Cm-244 | Below MDL | 7.27e-13 | 2.6e-07 | 2.79e-06
|  |  |  | Sum of Fractions | 0.00215
K-Area
K Canal | H-3 | 0.114 | 2.46e-07 | 0.0019 | 0.00013
K Canal | Co-60 | Below MDL | 1.41e-10 | 7.2e-06 | 1.96e-05
K Canal | Sr-89/90 | Below MDL | 1.77e-10 | 1.1e-06 | 0.000161
K Canal | Cs-137 | Below MDL | -3.25e-10 | 3e-06 | 0
|  |  |  | Sum of Fractions | 0.00031
L-Area
L-07 | H-3 | 1.71 | 6.33e-07 | 0.0019 | 0.000333
L-07 | Co-60 | Below MDL | 6.2e-10 | 7.2e-06 | 8.61e-05
L-07 | Sr-89/90 | Below MDL | 2.76e-10 | 1.1e-06 | 0.000251
L-07 | Cs-137 | Below MDL | -3.25e-10 | 3e-06 | 0
|  |  |  | Sum of Fractions | 0.00067
S-Area
S-004 | H-3 | 0.135 | 4.4e-06 | 0.0019 | 0.00232
S-004 | Co-60 | Below MDL | -4.03e-10 | 7.2e-06 | 0
S-004 | Sr-89/90 | Below MDL | 2.53e-10 | 1.1e-06 | 0.00023
S-004 | Cs-137 | Below MDL | 6.97e-10 | 3e-06 | 0.000232
S-004 | U-234 | 9.1e-07 | 4.63e-11 | 6.8e-07 | 6.81e-05
S-004 | U-235 | Below MDL | 1.21e-11 | 7.2e-07 | 1.68e-05
S-004 | U-238 | 9.98e-07 | 4.58e-11 | 7.5e-07 | 6.11e-05
S-004 | Pu-238 | 2.05e-06 | 4.74e-11 | 1.5e-07 | 0.000316
S-004 | Pu-239 | Below MDL | -1.52e-12 | 1.4e-07 | 0
|  |  |  | Sum of Fractions | 0.00324
Tritium
HP-15 Tritium Facility Outfall | H-3 | 1.83 | 6.56e-06 | 0.0019 | 0.00345
HP-15 Tritium Facility Outfall | Co-60 | Below MDL | 8.56e-10 | 7.2e-06 | 0.000119
HP-15 Tritium Facility Outfall | Sr-89/90 | Below MDL | 3.41e-11 | 1.1e-06 | 3.1e-05
HP-15 Tritium Facility Outfall | Cs-137 | Below MDL | 1.37e-09 | 3e-06 | 0.000456
|  |  |  | Sum of Fractions | 0.00406