## Summary Statistic Section
12 Printed Pages
This table is divided into 2 workbooks to facilitate ease of printing.
NOTE: "Sig" is significance, with "Yes" meaning detectable and "No" meaning less than the analytical method detection limit. If the uncertainty (standard deviation) is large, the significance may also be set to "No".
Data Table 5-7 Radioactivity in Stormwater Basin Water
Summary Statistic Section
2014 Radioactivity in Savannah River Site Basins : Units are pCi/L
Location | Nuclide | SummaryStat | SampleCon | SampleStd | Sig
Onsite
E-05 | H-3 | N | 7 | NA | NA
E-05 | H-3 | Mean | 6510 | 104 | NA
E-05 | H-3 | Minimum | 3760 | 226 | Yes
E-05 | H-3 | Maximum | 13500 | 371 | Yes
EAV Basin North (E-004) | H-3 | N | 12 | NA | NA
EAV Basin North (E-004) | H-3 | Mean | 7250 | 82.9 | NA
EAV Basin North (E-004) | H-3 | Minimum | 3140 | 215 | Yes
EAV Basin North (E-004) | H-3 | Maximum | 11700 | 347 | Yes
EAV Basin South (E-003) | H-3 | N | 9 | NA | NA
EAV Basin South (E-003) | H-3 | Mean | 9120 | 109 | NA
EAV Basin South (E-003) | H-3 | Minimum | 2490 | 208 | Yes
EAV Basin South (E-003) | H-3 | Maximum | 21900 | 501 | Yes
POND 400 | H-3 | N | 12 | NA | NA
POND 400 | H-3 | Mean | 398 | 39.3 | NA
POND 400 | H-3 | Minimum | -147 | 132 | No
POND 400 | H-3 | Maximum | 1870 | 172 | Yes
SWDF Basin North (E-002) | H-3 | N | 12 | NA | NA
SWDF Basin North (E-002) | H-3 | Mean | 12800 | 107 | NA
SWDF Basin North (E-002) | H-3 | Minimum | 4650 | 245 | Yes
SWDF Basin North (E-002) | H-3 | Maximum | 21700 | 459 | Yes
SWDF Basin South (E-001) | H-3 | N | 12 | NA | NA
SWDF Basin South (E-001) | H-3 | Mean | 3710 | 63.6 | NA
SWDF Basin South (E-001) | H-3 | Minimum | 1600 | 189 | Yes
SWDF Basin South (E-001) | H-3 | Maximum | 7570 | 283 | Yes
Z-01 Outfall | H-3 | N | 1 | NA | NA
Z-01 Outfall | H-3 | Mean | 3430 | 223 | NA
Z-AREA BASIN | H-3 | N | 14 | NA | NA
Z-AREA BASIN | H-3 | Mean | 2090 | 49.3 | NA
Z-AREA BASIN | H-3 | Minimum | 503 | 132 | Yes
Z-AREA BASIN | H-3 | Maximum | 4350 | 252 | Yes
Onsite
E-05 | Co-60 | N | 7 | NA | NA
E-05 | Co-60 | Mean | -1.09 | 0.735 | NA
E-05 | Co-60 | Minimum | -4.08 | 2.27 | No
E-05 | Co-60 | Maximum | 0.857 | 1.98 | No
EAV Basin North (E-004) | Co-60 | N | 12 | NA | NA
EAV Basin North (E-004) | Co-60 | Mean | -0.229 | 0.62 | NA
EAV Basin North (E-004) | Co-60 | Minimum | -4.43 | 2.45 | No
EAV Basin North (E-004) | Co-60 | Maximum | 3.38 | 2.45 | No
EAV Basin South (E-003) | Co-60 | N | 9 | NA | NA
EAV Basin South (E-003) | Co-60 | Mean | 0.722 | 0.665 | NA
EAV Basin South (E-003) | Co-60 | Minimum | -1.51 | 1.82 | No
EAV Basin South (E-003) | Co-60 | Maximum | 2.16 | 2.42 | No
POND 400 | Co-60 | N | 12 | NA | NA
POND 400 | Co-60 | Mean | -0.119 | 0.603 | NA
POND 400 | Co-60 | Minimum | -5.03 | 2.51 | No
POND 400 | Co-60 | Maximum | 3.3 | 1.92 | No
SWDF Basin North (E-002) | Co-60 | N | 12 | NA | NA
SWDF Basin North (E-002) | Co-60 | Mean | -0.81 | 0.592 | NA
SWDF Basin North (E-002) | Co-60 | Minimum | -3.73 | 1.84 | No
SWDF Basin North (E-002) | Co-60 | Maximum | 1.32 | 2.46 | No
SWDF Basin South (E-001) | Co-60 | N | 12 | NA | NA
SWDF Basin South (E-001) | Co-60 | Mean | 0.357 | 0.602 | NA
SWDF Basin South (E-001) | Co-60 | Minimum | -2.78 | 1.91 | No
SWDF Basin South (E-001) | Co-60 | Maximum | 5.08 | 2.25 | No
Z-01 Outfall | Co-60 | N | 1 | NA | NA
Z-01 Outfall | Co-60 | Mean | -0.497 | 2.26 | NA
Z-AREA BASIN | Co-60 | N | 14 | NA | NA
Z-AREA BASIN | Co-60 | Mean | 1.07 | 0.571 | NA
Z-AREA BASIN | Co-60 | Minimum | -2.19 | 1.88 | No
Z-AREA BASIN | Co-60 | Maximum | 5 | 1.89 | No
Onsite
E-05 | Cs-137 | N | 7 | NA | NA
E-05 | Cs-137 | Mean | -0.857 | 0.818 | NA
E-05 | Cs-137 | Minimum | -2.89 | 2.15 | No
E-05 | Cs-137 | Maximum | 2.84 | 2.05 | No
EAV Basin North (E-004) | Cs-137 | N | 12 | NA | NA
EAV Basin North (E-004) | Cs-137 | Mean | 0.108 | 0.647 | NA
EAV Basin North (E-004) | Cs-137 | Minimum | -3.7 | 2.45 | No
EAV Basin North (E-004) | Cs-137 | Maximum | 2.86 | 2.05 | No
EAV Basin South (E-003) | Cs-137 | N | 9 | NA | NA
EAV Basin South (E-003) | Cs-137 | Mean | -0.0559 | 0.732 | NA
EAV Basin South (E-003) | Cs-137 | Minimum | -2.58 | 2.03 | No
EAV Basin South (E-003) | Cs-137 | Maximum | 3.97 | 2.15 | No
POND 400 | Cs-137 | N | 12 | NA | NA
POND 400 | Cs-137 | Mean | -0.264 | 0.654 | NA
POND 400 | Cs-137 | Minimum | -3.16 | 2.04 | No
POND 400 | Cs-137 | Maximum | 9.11 | 3.11 | Yes
SWDF Basin North (E-002) | Cs-137 | N | 12 | NA | NA
SWDF Basin North (E-002) | Cs-137 | Mean | 0.268 | 0.626 | NA
SWDF Basin North (E-002) | Cs-137 | Minimum | -0.811 | 2.13 | No
SWDF Basin North (E-002) | Cs-137 | Maximum | 1.88 | 2.09 | No
SWDF Basin South (E-001) | Cs-137 | N | 12 | NA | NA
SWDF Basin South (E-001) | Cs-137 | Mean | 0.16 | 0.659 | NA
SWDF Basin South (E-001) | Cs-137 | Minimum | -3.43 | 2.41 | No
SWDF Basin South (E-001) | Cs-137 | Maximum | 5.3 | 2.17 | No
Z-01 Outfall | Cs-137 | N | 1 | NA | NA
Z-01 Outfall | Cs-137 | Mean | 397 | 27.7 | NA
Z-AREA BASIN | Cs-137 | N | 14 | NA | NA
Z-AREA BASIN | Cs-137 | Mean | 721 | 18.7 | NA
Z-AREA BASIN | Cs-137 | Minimum | 262 | 19 | Yes
Z-AREA BASIN | Cs-137 | Maximum | 2430 | 158 | Yes
Onsite
E-05 | Sr-89/90 | N | 6 | NA | NA
E-05 | Sr-89/90 | Mean | 0.384 | 0.16 | NA
E-05 | Sr-89/90 | Minimum | -0.0754 | 0.361 | No
E-05 | Sr-89/90 | Maximum | 1.2 | 0.441 | No
EAV Basin North (E-004) | Sr-89/90 | N | 9 | NA | NA
EAV Basin North (E-004) | Sr-89/90 | Mean | 0.0629 | 0.122 | NA
EAV Basin North (E-004) | Sr-89/90 | Minimum | -0.484 | 0.297 | No
EAV Basin North (E-004) | Sr-89/90 | Maximum | 0.497 | 0.414 | No
EAV Basin South (E-003) | Sr-89/90 | N | 9 | NA | NA
EAV Basin South (E-003) | Sr-89/90 | Mean | 0.451 | 0.132 | NA
EAV Basin South (E-003) | Sr-89/90 | Minimum | -0.0743 | 0.355 | No
EAV Basin South (E-003) | Sr-89/90 | Maximum | 1.06 | 0.455 | No
POND 400 | Sr-89/90 | N | 9 | NA | NA
POND 400 | Sr-89/90 | Mean | 0.945 | 0.146 | NA
POND 400 | Sr-89/90 | Minimum | 0.522 | 0.411 | No
POND 400 | Sr-89/90 | Maximum | 2.13 | 0.534 | Yes
SWDF Basin North (E-002) | Sr-89/90 | N | 9 | NA | NA
SWDF Basin North (E-002) | Sr-89/90 | Mean | 1.03 | 0.153 | NA
SWDF Basin North (E-002) | Sr-89/90 | Minimum | -0.386 | 0.367 | No
SWDF Basin North (E-002) | Sr-89/90 | Maximum | 4.54 | 0.699 | Yes
SWDF Basin South (E-001) | Sr-89/90 | N | 9 | NA | NA
SWDF Basin South (E-001) | Sr-89/90 | Mean | 0.331 | 0.129 | NA
SWDF Basin South (E-001) | Sr-89/90 | Minimum | -0.0559 | 0.394 | No
SWDF Basin South (E-001) | Sr-89/90 | Maximum | 0.97 | 0.425 | No
Z-AREA BASIN | Sr-89/90 | N | 12 | NA | NA
Z-AREA BASIN | Sr-89/90 | Mean | 1.17 | 0.13 | NA
Z-AREA BASIN | Sr-89/90 | Minimum | 0.139 | 0.4 | No
Z-AREA BASIN | Sr-89/90 | Maximum | 2.26 | 0.53 | Yes
Onsite
E-05 | I-129 | N | 6 | NA | NA
E-05 | I-129 | Mean | 0.161 | 0.116 | NA
E-05 | I-129 | Minimum | -0.503 | 0.27 | No
E-05 | I-129 | Maximum | 1.14 | 0.384 | Yes
EAV Basin North (E-004) | I-129 | N | 9 | NA | NA
EAV Basin North (E-004) | I-129 | Mean | 0.251 | 0.0996 | NA
EAV Basin North (E-004) | I-129 | Minimum | -0.177 | 0.29 | No
EAV Basin North (E-004) | I-129 | Maximum | 1.34 | 0.397 | Yes
EAV Basin South (E-003) | I-129 | N | 9 | NA | NA
EAV Basin South (E-003) | I-129 | Mean | -0.047 | 0.0934 | NA
EAV Basin South (E-003) | I-129 | Minimum | -0.43 | 0.303 | No
EAV Basin South (E-003) | I-129 | Maximum | 0.522 | 0.257 | No
POND 400 | I-129 | N | 9 | NA | NA
POND 400 | I-129 | Mean | 0.28 | 0.105 | NA
POND 400 | I-129 | Minimum | -0.351 | 0.252 | No
POND 400 | I-129 | Maximum | 1.14 | 0.463 | No
SWDF Basin North (E-002) | I-129 | N | 9 | NA | NA
SWDF Basin North (E-002) | I-129 | Mean | 0.348 | 0.0923 | NA
SWDF Basin North (E-002) | I-129 | Minimum | 0.11 | 0.278 | No
SWDF Basin North (E-002) | I-129 | Maximum | 0.635 | 0.244 | No
SWDF Basin South (E-001) | I-129 | N | 9 | NA | NA
SWDF Basin South (E-001) | I-129 | Mean | 0.335 | 0.11 | NA
SWDF Basin South (E-001) | I-129 | Minimum | -0.33 | 0.25 | No
SWDF Basin South (E-001) | I-129 | Maximum | 2.49 | 0.591 | Yes
Z-AREA BASIN | I-129 | N | 11 | NA | NA
Z-AREA BASIN | I-129 | Mean | 0.247 | 0.104 | NA
Z-AREA BASIN | I-129 | Minimum | -0.549 | 0.289 | No
Z-AREA BASIN | I-129 | Maximum | 1.01 | 0.328 | Yes
Onsite
E-05 | U-234 | N | 6 | NA | NA
E-05 | U-234 | Mean | 0.0193 | 0.00375 | NA
E-05 | U-234 | Minimum | 0.0112 | 0.00732 | No
E-05 | U-234 | Maximum | 0.0311 | 0.0118 | Yes
EAV Basin North (E-004) | U-234 | N | 9 | NA | NA
EAV Basin North (E-004) | U-234 | Mean | 0.0437 | 0.00425 | NA
EAV Basin North (E-004) | U-234 | Minimum | 0.00662 | 0.00475 | No
EAV Basin North (E-004) | U-234 | Maximum | 0.11 | 0.0207 | Yes
EAV Basin South (E-003) | U-234 | N | 9 | NA | NA
EAV Basin South (E-003) | U-234 | Mean | 0.103 | 0.00677 | NA
EAV Basin South (E-003) | U-234 | Minimum | 0.0497 | 0.0142 | Yes
EAV Basin South (E-003) | U-234 | Maximum | 0.19 | 0.0283 | Yes
POND 400 | U-234 | N | 9 | NA | NA
POND 400 | U-234 | Mean | 0.118 | 0.00774 | NA
POND 400 | U-234 | Minimum | 0.0357 | 0.0114 | Yes
POND 400 | U-234 | Maximum | 0.416 | 0.0472 | Yes
SWDF Basin North (E-002) | U-234 | N | 9 | NA | NA
SWDF Basin North (E-002) | U-234 | Mean | 0.0224 | 0.00319 | NA
SWDF Basin North (E-002) | U-234 | Minimum | 0.00209 | 0.00575 | No
SWDF Basin North (E-002) | U-234 | Maximum | 0.0378 | 0.0123 | Yes
SWDF Basin South (E-001) | U-234 | N | 9 | NA | NA
SWDF Basin South (E-001) | U-234 | Mean | 0.0184 | 0.003 | NA
SWDF Basin South (E-001) | U-234 | Minimum | 0.00632 | 0.00734 | No
SWDF Basin South (E-001) | U-234 | Maximum | 0.0354 | 0.011 | Yes
Z-AREA BASIN | U-234 | N | 12 | NA | NA
Z-AREA BASIN | U-234 | Mean | 0.0399 | 0.00355 | NA
Z-AREA BASIN | U-234 | Minimum | -5.35e-05 | 0.00167 | No
Z-AREA BASIN | U-234 | Maximum | 0.0941 | 0.0188 | Yes
Onsite
E-05 | U-235 | N | 6 | NA | NA
E-05 | U-235 | Mean | 0.00097 | 0.525 | NA
E-05 | U-235 | Minimum | -0.00256 | 3.15 | No
E-05 | U-235 | Maximum | 0.00841 | 0.00601 | No
EAV Basin North (E-004) | U-235 | N | 9 | NA | NA
EAV Basin North (E-004) | U-235 | Mean | 0.0029 | 0.00152 | NA
EAV Basin North (E-004) | U-235 | Minimum | -0.00259 | 0.0026 | No
EAV Basin North (E-004) | U-235 | Maximum | 0.00824 | 0.00586 | No
EAV Basin South (E-003) | U-235 | N | 9 | NA | NA
EAV Basin South (E-003) | U-235 | Mean | 0.00829 | 0.00227 | NA
EAV Basin South (E-003) | U-235 | Minimum | 0 | 0.00397 | No
EAV Basin South (E-003) | U-235 | Maximum | 0.0165 | 0.00838 | No
POND 400 | U-235 | N | 9 | NA | NA
POND 400 | U-235 | Mean | 0.00782 | 0.00234 | NA
POND 400 | U-235 | Minimum | -0.00549 | 0.00389 | No
POND 400 | U-235 | Maximum | 0.0308 | 0.0119 | Yes
SWDF Basin North (E-002) | U-235 | N | 9 | NA | NA
SWDF Basin North (E-002) | U-235 | Mean | 0.00565 | 0.00176 | NA
SWDF Basin North (E-002) | U-235 | Minimum | -1.98e-05 | 0.00062 | No
SWDF Basin North (E-002) | U-235 | Maximum | 0.0119 | 0.00705 | No
SWDF Basin South (E-001) | U-235 | N | 9 | NA | NA
SWDF Basin South (E-001) | U-235 | Mean | 0.00366 | 0.352 | NA
SWDF Basin South (E-001) | U-235 | Minimum | -0.00273 | 0.00272 | No
SWDF Basin South (E-001) | U-235 | Maximum | 0.0117 | 0.00682 | No
Z-AREA BASIN | U-235 | N | 12 | NA | NA
Z-AREA BASIN | U-235 | Mean | 0.00509 | 0.00152 | NA
Z-AREA BASIN | U-235 | Minimum | -0.00121 | 0.005 | No
Z-AREA BASIN | U-235 | Maximum | 0.0121 | 0.00707 | No
Onsite
E-05 | Np-237 | N | 6 | NA | NA
E-05 | Np-237 | Mean | 0.00505 | 0.515 | NA
E-05 | Np-237 | Minimum | -0.00457 | 3.09 | No
E-05 | Np-237 | Maximum | 0.0142 | 0.00728 | No
EAV Basin North (E-004) | Np-237 | N | 9 | NA | NA
EAV Basin North (E-004) | Np-237 | Mean | 0.000258 | 0.00133 | NA
EAV Basin North (E-004) | Np-237 | Minimum | -0.0043 | 0.00333 | No
EAV Basin North (E-004) | Np-237 | Maximum | 0.00427 | 0.00516 | No
EAV Basin South (E-003) | Np-237 | N | 9 | NA | NA
EAV Basin South (E-003) | Np-237 | Mean | 0.00344 | 0.0018 | NA
EAV Basin South (E-003) | Np-237 | Minimum | -0.00751 | 0.00449 | No
EAV Basin South (E-003) | Np-237 | Maximum | 0.0158 | 0.00876 | No
POND 400 | Np-237 | N | 9 | NA | NA
POND 400 | Np-237 | Mean | 0.00301 | 0.00187 | NA
POND 400 | Np-237 | Minimum | -0.0191 | 0.00676 | No
POND 400 | Np-237 | Maximum | 0.0132 | 0.0078 | No
SWDF Basin North (E-002) | Np-237 | N | 9 | NA | NA
SWDF Basin North (E-002) | Np-237 | Mean | -0.000734 | 0.00129 | NA
SWDF Basin North (E-002) | Np-237 | Minimum | -0.00349 | 0.00533 | No
SWDF Basin North (E-002) | Np-237 | Maximum | 0.00751 | 0.00537 | No
SWDF Basin South (E-001) | Np-237 | N | 9 | NA | NA
SWDF Basin South (E-001) | Np-237 | Mean | 0.00193 | 0.00139 | NA
SWDF Basin South (E-001) | Np-237 | Minimum | -0.00489 | 0.00347 | No
SWDF Basin South (E-001) | Np-237 | Maximum | 0.00719 | 0.00512 | No
Z-AREA BASIN | Np-237 | N | 12 | NA | NA
Z-AREA BASIN | Np-237 | Mean | 0.00586 | 0.00165 | NA
Z-AREA BASIN | Np-237 | Minimum | -2.14e-06 | 8.84e-05 | No
Z-AREA BASIN | Np-237 | Maximum | 0.0212 | 0.00986 | No
Onsite
E-05 | U-238 | N | 6 | NA | NA
E-05 | U-238 | Mean | 0.0218 | 0.00359 | NA
E-05 | U-238 | Minimum | 0.00673 | 0.00478 | No
E-05 | U-238 | Maximum | 0.0368 | 0.0113 | Yes
EAV Basin North (E-004) | U-238 | N | 9 | NA | NA
EAV Basin North (E-004) | U-238 | Mean | 0.035 | 0.0038 | NA
EAV Basin North (E-004) | U-238 | Minimum | 0.00311 | 0.00397 | No
EAV Basin North (E-004) | U-238 | Maximum | 0.106 | 0.0208 | Yes
EAV Basin South (E-003) | U-238 | N | 9 | NA | NA
EAV Basin South (E-003) | U-238 | Mean | 0.0863 | 0.00609 | NA
EAV Basin South (E-003) | U-238 | Minimum | 0.0476 | 0.0134 | Yes
EAV Basin South (E-003) | U-238 | Maximum | 0.138 | 0.0232 | Yes
POND 400 | U-238 | N | 9 | NA | NA
POND 400 | U-238 | Mean | 0.109 | 0.00726 | NA
POND 400 | U-238 | Minimum | 0.0341 | 0.0111 | Yes
POND 400 | U-238 | Maximum | 0.376 | 0.0432 | Yes
SWDF Basin North (E-002) | U-238 | N | 9 | NA | NA
SWDF Basin North (E-002) | U-238 | Mean | 0.014 | 0.0024 | NA
SWDF Basin North (E-002) | U-238 | Minimum | 0.00646 | 0.00459 | No
SWDF Basin North (E-002) | U-238 | Maximum | 0.0267 | 0.0101 | Yes
SWDF Basin South (E-001) | U-238 | N | 9 | NA | NA
SWDF Basin South (E-001) | U-238 | Mean | 0.02 | 0.0029 | NA
SWDF Basin South (E-001) | U-238 | Minimum | 0.00103 | 0.00373 | No
SWDF Basin South (E-001) | U-238 | Maximum | 0.0459 | 0.0127 | Yes
Z-AREA BASIN | U-238 | N | 12 | NA | NA
Z-AREA BASIN | U-238 | Mean | 0.0435 | 0.00374 | NA
Z-AREA BASIN | U-238 | Minimum | 0.0107 | 0.00739 | No
Z-AREA BASIN | U-238 | Maximum | 0.0889 | 0.0191 | Yes
Onsite
E-05 | Pu-238 | N | 6 | NA | NA
E-05 | Pu-238 | Mean | 0.0149 | 0.00312 | NA
E-05 | Pu-238 | Minimum | 0.00332 | 0.00351 | No
E-05 | Pu-238 | Maximum | 0.03 | 0.0104 | Yes
EAV Basin North (E-004) | Pu-238 | N | 9 | NA | NA
EAV Basin North (E-004) | Pu-238 | Mean | 0.00879 | 0.00214 | NA
EAV Basin North (E-004) | Pu-238 | Minimum | -0.00229 | 0.00242 | No
EAV Basin North (E-004) | Pu-238 | Maximum | 0.0403 | 0.0121 | Yes
EAV Basin South (E-003) | Pu-238 | N | 9 | NA | NA
EAV Basin South (E-003) | Pu-238 | Mean | 0.0117 | 0.00235 | NA
EAV Basin South (E-003) | Pu-238 | Minimum | -0.00207 | 0.00391 | No
EAV Basin South (E-003) | Pu-238 | Maximum | 0.0384 | 0.0124 | Yes
POND 400 | Pu-238 | N | 9 | NA | NA
POND 400 | Pu-238 | Mean | 0.0207 | 0.00319 | NA
POND 400 | Pu-238 | Minimum | 0.00115 | 0.00445 | No
POND 400 | Pu-238 | Maximum | 0.0441 | 0.0146 | Yes
SWDF Basin North (E-002) | Pu-238 | N | 9 | NA | NA
SWDF Basin North (E-002) | Pu-238 | Mean | 0.00975 | 0.00216 | NA
SWDF Basin North (E-002) | Pu-238 | Minimum | -2.97e-05 | 0.00121 | No
SWDF Basin North (E-002) | Pu-238 | Maximum | 0.023 | 0.0103 | Yes
SWDF Basin South (E-001) | Pu-238 | N | 9 | NA | NA
SWDF Basin South (E-001) | Pu-238 | Mean | 0.0152 | 0.0027 | NA
SWDF Basin South (E-001) | Pu-238 | Minimum | 0.00242 | 0.00616 | No
SWDF Basin South (E-001) | Pu-238 | Maximum | 0.0264 | 0.00963 | Yes
Z-AREA BASIN | Pu-238 | N | 12 | NA | NA
Z-AREA BASIN | Pu-238 | Mean | 0.0156 | 0.00247 | NA
Z-AREA BASIN | Pu-238 | Minimum | -2.61e-05 | 0.0012 | No
Z-AREA BASIN | Pu-238 | Maximum | 0.0338 | 0.0121 | Yes
Onsite
E-05 | Pu-239 | N | 6 | NA | NA
E-05 | Pu-239 | Mean | 0.00494 | 0.00247 | NA
E-05 | Pu-239 | Minimum | -0.00111 | 0.00462 | No
E-05 | Pu-239 | Maximum | 0.0104 | 0.00872 | No
EAV Basin North (E-004) | Pu-239 | N | 9 | NA | NA
EAV Basin North (E-004) | Pu-239 | Mean | 0.00503 | 0.00156 | NA
EAV Basin North (E-004) | Pu-239 | Minimum | -3.95e-05 | 0.00156 | No
EAV Basin North (E-004) | Pu-239 | Maximum | 0.0101 | 0.00583 | No
EAV Basin South (E-003) | Pu-239 | N | 9 | NA | NA
EAV Basin South (E-003) | Pu-239 | Mean | 0.0263 | 0.00347 | NA
EAV Basin South (E-003) | Pu-239 | Minimum | 0.00308 | 0.00315 | No
EAV Basin South (E-003) | Pu-239 | Maximum | 0.0705 | 0.0156 | Yes
POND 400 | Pu-239 | N | 9 | NA | NA
POND 400 | Pu-239 | Mean | 0.00676 | 0.00196 | NA
POND 400 | Pu-239 | Minimum | -0.0024 | 0.00274 | No
POND 400 | Pu-239 | Maximum | 0.0171 | 0.00842 | Yes
SWDF Basin North (E-002) | Pu-239 | N | 9 | NA | NA
SWDF Basin North (E-002) | Pu-239 | Mean | 0.0027 | 0.00147 | NA
SWDF Basin North (E-002) | Pu-239 | Minimum | -0.00295 | 0.00292 | No
SWDF Basin North (E-002) | Pu-239 | Maximum | 0.0112 | 0.00656 | No
SWDF Basin South (E-001) | Pu-239 | N | 9 | NA | NA
SWDF Basin South (E-001) | Pu-239 | Mean | 0.00258 | 0.00143 | NA
SWDF Basin South (E-001) | Pu-239 | Minimum | -0.00213 | 0.00214 | No
SWDF Basin South (E-001) | Pu-239 | Maximum | 0.00681 | 0.00485 | No
Z-AREA BASIN | Pu-239 | N | 12 | NA | NA
Z-AREA BASIN | Pu-239 | Mean | 0.00605 | 0.254 | NA
Z-AREA BASIN | Pu-239 | Minimum | 0 | 3.05 | No
Z-AREA BASIN | Pu-239 | Maximum | 0.0251 | 0.0111 | Yes
Onsite
E-05 | Am-241 | N | 6 | NA | NA
E-05 | Am-241 | Mean | 0.000912 | 0.79 | NA
E-05 | Am-241 | Minimum | 0 | 2.95 | No
E-05 | Am-241 | Maximum | 0.00324 | 0.00329 | No
EAV Basin North (E-004) | Am-241 | N | 9 | NA | NA
EAV Basin North (E-004) | Am-241 | Mean | 0.00177 | 0.00101 | NA
EAV Basin North (E-004) | Am-241 | Minimum | -0.0022 | 0.00222 | No
EAV Basin North (E-004) | Am-241 | Maximum | 0.00349 | 0.00348 | No
EAV Basin South (E-003) | Am-241 | N | 9 | NA | NA
EAV Basin South (E-003) | Am-241 | Mean | 0.114 | 0.00755 | NA
EAV Basin South (E-003) | Am-241 | Minimum | 0.00662 | 0.0048 | No
EAV Basin South (E-003) | Am-241 | Maximum | 0.261 | 0.0349 | Yes
POND 400 | Am-241 | N | 9 | NA | NA
POND 400 | Am-241 | Mean | 0.00498 | 0.416 | NA
POND 400 | Am-241 | Minimum | -0.00327 | 0.005 | No
POND 400 | Am-241 | Maximum | 0.0276 | 0.01 | Yes
SWDF Basin North (E-002) | Am-241 | N | 9 | NA | NA
SWDF Basin North (E-002) | Am-241 | Mean | 0.00503 | 0.538 | NA
SWDF Basin North (E-002) | Am-241 | Minimum | -6.35e-06 | 0.000201 | No
SWDF Basin North (E-002) | Am-241 | Maximum | 0.0127 | 0.0065 | No
SWDF Basin South (E-001) | Am-241 | N | 9 | NA | NA
SWDF Basin South (E-001) | Am-241 | Mean | 0.00232 | 0.371 | NA
SWDF Basin South (E-001) | Am-241 | Minimum | -0.00435 | 0.00401 | No
SWDF Basin South (E-001) | Am-241 | Maximum | 0.0104 | 0.00607 | No
Z-AREA BASIN | Am-241 | N | 12 | NA | NA
Z-AREA BASIN | Am-241 | Mean | 0.000664 | 0.474 | NA
Z-AREA BASIN | Am-241 | Minimum | -0.0024 | 0.00241 | No
Z-AREA BASIN | Am-241 | Maximum | 0.00368 | 0.00371 | No
Onsite
E-05 | Cm-244 | N | 6 | NA | NA
E-05 | Cm-244 | Mean | 0.0004 | 0.791 | NA
E-05 | Cm-244 | Minimum | -0.00216 | 0.00216 | No
E-05 | Cm-244 | Maximum | 0.00349 | 0.00358 | No
EAV Basin North (E-004) | Cm-244 | N | 9 | NA | NA
EAV Basin North (E-004) | Cm-244 | Mean | 0.00133 | 0.336 | NA
EAV Basin North (E-004) | Cm-244 | Minimum | -0.00226 | 0.00228 | No
EAV Basin North (E-004) | Cm-244 | Maximum | 0.00338 | 0.0034 | No
EAV Basin South (E-003) | Cm-244 | N | 9 | NA | NA
EAV Basin South (E-003) | Cm-244 | Mean | 0.00049 | 0.00123 | NA
EAV Basin South (E-003) | Cm-244 | Minimum | -0.00654 | 0.00381 | No
EAV Basin South (E-003) | Cm-244 | Maximum | 0.00357 | 0.00359 | No
POND 400 | Cm-244 | N | 9 | NA | NA
POND 400 | Cm-244 | Mean | -0.00121 | 0.533 | NA
POND 400 | Cm-244 | Minimum | -0.01 | 0.00506 | No
POND 400 | Cm-244 | Maximum | 0.00341 | 0.00341 | No
SWDF Basin North (E-002) | Cm-244 | N | 9 | NA | NA
SWDF Basin North (E-002) | Cm-244 | Mean | 0.000131 | 0.539 | NA
SWDF Basin North (E-002) | Cm-244 | Minimum | -0.00269 | 0.00269 | No
SWDF Basin North (E-002) | Cm-244 | Maximum | 0.00408 | 0.00479 | No
SWDF Basin South (E-001) | Cm-244 | N | 9 | NA | NA
SWDF Basin South (E-001) | Cm-244 | Mean | -0.000536 | 0.505 | NA
SWDF Basin South (E-001) | Cm-244 | Minimum | -0.00239 | 0.00239 | No
SWDF Basin South (E-001) | Cm-244 | Maximum | 0.00438 | 0.00514 | No
Z-AREA BASIN | Cm-244 | N | 12 | NA | NA
Z-AREA BASIN | Cm-244 | Mean | 0.000629 | 0.538 | NA
Z-AREA BASIN | Cm-244 | Minimum | -0.0023 | 0.0023 | No
Z-AREA BASIN | Cm-244 | Maximum | 0.00659 | 0.00477 | No
Onsite
E-05 | Tc-99 | N | 7 | NA | NA
E-05 | Tc-99 | Mean | 2.34 | 0.338 | NA
E-05 | Tc-99 | Minimum | 0.741 | 0.77 | No
E-05 | Tc-99 | Maximum | 6.05 | 1.1 | Yes
EAV Basin North (E-004) | Tc-99 | N | 12 | NA | NA
EAV Basin North (E-004) | Tc-99 | Mean | 1.33 | 0.237 | NA
EAV Basin North (E-004) | Tc-99 | Minimum | -0.0984 | 0.788 | No
EAV Basin North (E-004) | Tc-99 | Maximum | 4.19 | 1.09 | Yes
EAV Basin South (E-003) | Tc-99 | N | 9 | NA | NA
EAV Basin South (E-003) | Tc-99 | Mean | 2.43 | 0.323 | NA
EAV Basin South (E-003) | Tc-99 | Minimum | 0.171 | 0.804 | No
EAV Basin South (E-003) | Tc-99 | Maximum | 6.24 | 1.66 | Yes
POND 400 | Tc-99 | N | 12 | NA | NA
POND 400 | Tc-99 | Mean | 3.81 | 0.278 | NA
POND 400 | Tc-99 | Minimum | -0.443 | 0.752 | No
POND 400 | Tc-99 | Maximum | 11.8 | 1.83 | Yes
SWDF Basin North (E-002) | Tc-99 | N | 12 | NA | NA
SWDF Basin North (E-002) | Tc-99 | Mean | 1.62 | 0.245 | NA
SWDF Basin North (E-002) | Tc-99 | Minimum | -0.803 | 0.764 | No
SWDF Basin North (E-002) | Tc-99 | Maximum | 7.81 | 1.42 | Yes
SWDF Basin South (E-001) | Tc-99 | N | 12 | NA | NA
SWDF Basin South (E-001) | Tc-99 | Mean | 1.3 | 0.228 | NA
SWDF Basin South (E-001) | Tc-99 | Minimum | -0.462 | 0.757 | No
SWDF Basin South (E-001) | Tc-99 | Maximum | 5.14 | 0.956 | Yes
Z-01 Outfall | Tc-99 | N | 1 | NA | NA
Z-01 Outfall | Tc-99 | Mean | 19.2 | 1.21 | NA
Z-AREA BASIN | Tc-99 | N | 14 | NA | NA
Z-AREA BASIN | Tc-99 | Mean | 24.7 | 0.333 | NA
Z-AREA BASIN | Tc-99 | Minimum | 1.93 | 0.812 | No
Z-AREA BASIN | Tc-99 | Maximum | 129 | 2.54 | Yes
Onsite
E-05 | Gross B | N | 7 | NA | NA
E-05 | Gross B | Mean | 4.42 | 0.307 | NA
E-05 | Gross B | Minimum | 3.32 | 0.776 | Yes
E-05 | Gross B | Maximum | 6.62 | 0.982 | Yes
EAV Basin North (E-004) | Gross B | N | 12 | NA | NA
EAV Basin North (E-004) | Gross B | Mean | 2.35 | 0.189 | NA
EAV Basin North (E-004) | Gross B | Minimum | 1.13 | 0.554 | No
EAV Basin North (E-004) | Gross B | Maximum | 4.81 | 0.812 | Yes
EAV Basin South (E-003) | Gross B | N | 9 | NA | NA
EAV Basin South (E-003) | Gross B | Mean | 3.12 | 0.241 | NA
EAV Basin South (E-003) | Gross B | Minimum | 1.39 | 0.574 | No
EAV Basin South (E-003) | Gross B | Maximum | 4.24 | 0.78 | Yes
POND 400 | Gross B | N | 12 | NA | NA
POND 400 | Gross B | Mean | 4.56 | 0.232 | NA
POND 400 | Gross B | Minimum | 2.37 | 0.694 | Yes
POND 400 | Gross B | Maximum | 6.89 | 0.928 | Yes
SWDF Basin North (E-002) | Gross B | N | 12 | NA | NA
SWDF Basin North (E-002) | Gross B | Mean | 5.15 | 0.241 | NA
SWDF Basin North (E-002) | Gross B | Minimum | 1.72 | 0.573 | Yes
SWDF Basin North (E-002) | Gross B | Maximum | 10 | 1.08 | Yes
SWDF Basin South (E-001) | Gross B | N | 12 | NA | NA
SWDF Basin South (E-001) | Gross B | Mean | 3.37 | 0.208 | NA
SWDF Basin South (E-001) | Gross B | Minimum | 1.7 | 0.599 | Yes
SWDF Basin South (E-001) | Gross B | Maximum | 4.46 | 0.771 | Yes
Z-01 Outfall | Gross B | N | 1 | NA | NA
Z-01 Outfall | Gross B | Mean | 235 | 5.18 | NA
Z-AREA BASIN | Gross B | N | 14 | NA | NA
Z-AREA BASIN | Gross B | Mean | 460 | 2.04 | NA
Z-AREA BASIN | Gross B | Minimum | 46.5 | 2.15 | Yes
Z-AREA BASIN | Gross B | Maximum | 1370 | 14.2 | Yes
Onsite
E-05 | Gross A | N | 7 | NA | NA
E-05 | Gross A | Mean | 1.53 | 0.211 | NA
E-05 | Gross A | Minimum | 0.368 | 0.287 | No
E-05 | Gross A | Maximum | 2.33 | 0.727 | Yes
EAV Basin North (E-004) | Gross A | N | 12 | NA | NA
EAV Basin North (E-004) | Gross A | Mean | 0.7 | 0.11 | NA
EAV Basin North (E-004) | Gross A | Minimum | 0.0145 | 0.165 | No
EAV Basin North (E-004) | Gross A | Maximum | 1.76 | 0.613 | Yes
EAV Basin South (E-003) | Gross A | N | 9 | NA | NA
EAV Basin South (E-003) | Gross A | Mean | 1.32 | 0.168 | NA
EAV Basin South (E-003) | Gross A | Minimum | 0.327 | 0.281 | No
EAV Basin South (E-003) | Gross A | Maximum | 2.92 | 0.734 | Yes
POND 400 | Gross A | N | 12 | NA | NA
POND 400 | Gross A | Mean | 1.06 | 0.136 | NA
POND 400 | Gross A | Minimum | 0.206 | 0.239 | No
POND 400 | Gross A | Maximum | 4.78 | 0.956 | Yes
SWDF Basin North (E-002) | Gross A | N | 12 | NA | NA
SWDF Basin North (E-002) | Gross A | Mean | 0.48 | 0.1 | NA
SWDF Basin North (E-002) | Gross A | Minimum | -0.129 | 0.0611 | No
SWDF Basin North (E-002) | Gross A | Maximum | 2.57 | 0.712 | Yes
SWDF Basin South (E-001) | Gross A | N | 12 | NA | NA
SWDF Basin South (E-001) | Gross A | Mean | 0.349 | 0.0842 | NA
SWDF Basin South (E-001) | Gross A | Minimum | -0.156 | 0.106 | No
SWDF Basin South (E-001) | Gross A | Maximum | 0.957 | 0.42 | Yes
Z-01 Outfall | Gross A | N | 1 | NA | NA
Z-01 Outfall | Gross A | Mean | 1.49 | 0.583 | NA
Z-AREA BASIN | Gross A | N | 14 | NA | NA
Z-AREA BASIN | Gross A | Mean | 0.672 | 0.116 | NA
Z-AREA BASIN | Gross A | Minimum | -0.0659 | 0.165 | No
Z-AREA BASIN | Gross A | Maximum | 2.84 | 0.83 | Yes

## Sample Measurement Section
27 Printed Pages
This table is divided into 2 workbooks to facilitate ease of printing.
NOTE: "Sig" is significance, with "Yes" meaning detectable and "No" meaning less than the analytical method detection limit. If the uncertainty (standard deviation) is large, the significance may also be set to "No".
Data Table 5-7 Radioactivity in Stormwater Basin Water
Sample Measurement Section
2014 Radioactivity in Savannah River Site Basins : Units are pCi/L
Location | Nuclide | SummaryStat | SampleCon | SampleStd | Sig
Onsite
E-05 | H-3 | 41652 | 5860 | 262 | Yes
E-05 | H-3 | 41680 | 6540 | 269 | Yes
E-05 | H-3 | 41708 | 4730 | 234 | Yes
E-05 | H-3 | 41799 | 4730 | 246 | Yes
E-05 | H-3 | 41834 | 6410 | 286 | Yes
E-05 | H-3 | 41862 | 3760 | 226 | Yes
E-05 | H-3 | 41981 | 13500 | 371 | Yes
EAV Basin North (E-004) | H-3 | 41652 | 9160 | 347 | Yes
EAV Basin North (E-004) | H-3 | 41680 | 8810 | 321 | Yes
EAV Basin North (E-004) | H-3 | 41708 | 8110 | 312 | Yes
EAV Basin North (E-004) | H-3 | 41743 | 10500 | 325 | Yes
EAV Basin North (E-004) | H-3 | 41771 | 4970 | 242 | Yes
EAV Basin North (E-004) | H-3 | 41799 | 3650 | 223 | Yes
EAV Basin North (E-004) | H-3 | 41834 | 3140 | 215 | Yes
EAV Basin North (E-004) | H-3 | 41862 | 5780 | 252 | Yes
EAV Basin North (E-004) | H-3 | 41890 | 5970 | 247 | Yes
EAV Basin North (E-004) | H-3 | 41925 | 8050 | 295 | Yes
EAV Basin North (E-004) | H-3 | 41953 | 7110 | 277 | Yes
EAV Basin North (E-004) | H-3 | 41981 | 11700 | 347 | Yes
EAV Basin South (E-003) | H-3 | 41652 | 11200 | 386 | Yes
EAV Basin South (E-003) | H-3 | 41680 | 21900 | 501 | Yes
EAV Basin South (E-003) | H-3 | 41708 | 9190 | 332 | Yes
EAV Basin South (E-003) | H-3 | 41743 | 8920 | 311 | Yes
EAV Basin South (E-003) | H-3 | 41771 | 15100 | 385 | Yes
EAV Basin South (E-003) | H-3 | 41799 | 3430 | 233 | Yes
EAV Basin South (E-003) | H-3 | 41834 | 2490 | 208 | Yes
EAV Basin South (E-003) | H-3 | 41862 | 4350 | 233 | Yes
EAV Basin South (E-003) | H-3 | 41890 | 5590 | 245 | Yes
POND 400 | H-3 | 41652 | 83.2 | 137 | No
POND 400 | H-3 | 41680 | 346 | 134 | No
POND 400 | H-3 | 41708 | 305 | 128 | No
POND 400 | H-3 | 41743 | 250 | 130 | No
POND 400 | H-3 | 41771 | 73.2 | 132 | No
POND 400 | H-3 | 41799 | 201 | 135 | No
POND 400 | H-3 | 41834 | -147 | 132 | No
POND 400 | H-3 | 41862 | 595 | 133 | Yes
POND 400 | H-3 | 41890 | 54.3 | 118 | No
POND 400 | H-3 | 41925 | 524 | 142 | Yes
POND 400 | H-3 | 41953 | 619 | 136 | Yes
POND 400 | H-3 | 41981 | 1870 | 172 | Yes
SWDF Basin North (E-002) | H-3 | 41652 | 14100 | 390 | Yes
SWDF Basin North (E-002) | H-3 | 41680 | 21700 | 459 | Yes
SWDF Basin North (E-002) | H-3 | 41708 | 10200 | 329 | Yes
SWDF Basin North (E-002) | H-3 | 41743 | 10700 | 389 | Yes
SWDF Basin North (E-002) | H-3 | 41771 | 8220 | 328 | Yes
SWDF Basin North (E-002) | H-3 | 41799 | 4650 | 245 | Yes
SWDF Basin North (E-002) | H-3 | 41834 | 6860 | 289 | Yes
SWDF Basin North (E-002) | H-3 | 41862 | 7890 | 292 | Yes
SWDF Basin North (E-002) | H-3 | 41890 | 11700 | 374 | Yes
SWDF Basin North (E-002) | H-3 | 41925 | 17900 | 420 | Yes
SWDF Basin North (E-002) | H-3 | 41953 | 21600 | 459 | Yes
SWDF Basin North (E-002) | H-3 | 41981 | 17500 | 409 | Yes
SWDF Basin South (E-001) | H-3 | 41652 | 3220 | 223 | Yes
SWDF Basin South (E-001) | H-3 | 41680 | 4590 | 238 | Yes
SWDF Basin South (E-001) | H-3 | 41708 | 3890 | 219 | Yes
SWDF Basin South (E-001) | H-3 | 41743 | 3540 | 210 | Yes
SWDF Basin South (E-001) | H-3 | 41771 | 3590 | 213 | Yes
SWDF Basin South (E-001) | H-3 | 41799 | 2290 | 199 | Yes
SWDF Basin South (E-001) | H-3 | 41834 | 1600 | 189 | Yes
SWDF Basin South (E-001) | H-3 | 41862 | 2290 | 181 | Yes
SWDF Basin South (E-001) | H-3 | 41890 | 2420 | 189 | Yes
SWDF Basin South (E-001) | H-3 | 41925 | 4000 | 228 | Yes
SWDF Basin South (E-001) | H-3 | 41953 | 5460 | 250 | Yes
SWDF Basin South (E-001) | H-3 | 41981 | 7570 | 283 | Yes
Z-01 Outfall | H-3 | 41652 | 3430 | 223 | Yes
Z-AREA BASIN | H-3 | 41647 | 2700 | 195 | Yes
Z-AREA BASIN | H-3 | 41647 | 2660 | 193 | Yes
Z-AREA BASIN | H-3 | 41652 | 4350 | 252 | Yes
Z-AREA BASIN | H-3 | 41680 | 3190 | 212 | Yes
Z-AREA BASIN | H-3 | 41708 | 2040 | 185 | Yes
Z-AREA BASIN | H-3 | 41743 | 1280 | 163 | Yes
Z-AREA BASIN | H-3 | 41771 | 1090 | 158 | Yes
Z-AREA BASIN | H-3 | 41799 | 1170 | 163 | Yes
Z-AREA BASIN | H-3 | 41834 | 1370 | 173 | Yes
Z-AREA BASIN | H-3 | 41862 | 1240 | 152 | Yes
Z-AREA BASIN | H-3 | 41890 | 503 | 132 | Yes
Z-AREA BASIN | H-3 | 41925 | 1470 | 169 | Yes
Z-AREA BASIN | H-3 | 41953 | 2000 | 175 | Yes
Z-AREA BASIN | H-3 | 41981 | 4220 | 227 | Yes
Onsite
E-05 | Co-60 | 41652 | -4.08 | 2.27 | No
E-05 | Co-60 | 41680 | -2.55 | 1.88 | No
E-05 | Co-60 | 41708 | -0.2 | 2.12 | No
E-05 | Co-60 | 41799 | 0.857 | 1.98 | No
E-05 | Co-60 | 41834 | -1.15 | 1.77 | No
E-05 | Co-60 | 41862 | 0.581 | 1.8 | No
E-05 | Co-60 | 41981 | -1.07 | 1.73 | No
EAV Basin North (E-004) | Co-60 | 41652 | 0.5 | 2.48 | No
EAV Basin North (E-004) | Co-60 | 41680 | 2.2 | 2.37 | No
EAV Basin North (E-004) | Co-60 | 41708 | -0.203 | 1.87 | No
EAV Basin North (E-004) | Co-60 | 41743 | -1.16 | 2.12 | No
EAV Basin North (E-004) | Co-60 | 41771 | -4.11 | 2.41 | No
EAV Basin North (E-004) | Co-60 | 41799 | -0.316 | 1.84 | No
EAV Basin North (E-004) | Co-60 | 41834 | -2.2 | 1.75 | No
EAV Basin North (E-004) | Co-60 | 41862 | -0.0962 | 1.85 | No
EAV Basin North (E-004) | Co-60 | 41890 | -4.43 | 2.45 | No
EAV Basin North (E-004) | Co-60 | 41925 | 2.97 | 1.93 | No
EAV Basin North (E-004) | Co-60 | 41953 | 3.38 | 2.45 | No
EAV Basin North (E-004) | Co-60 | 41981 | 0.714 | 2.06 | No
EAV Basin South (E-003) | Co-60 | 41652 | 1.28 | 2.41 | No
EAV Basin South (E-003) | Co-60 | 41680 | 0.751 | 1.88 | No
EAV Basin South (E-003) | Co-60 | 41708 | -0.673 | 1.54 | No
EAV Basin South (E-003) | Co-60 | 41743 | 2.11 | 1.99 | No
EAV Basin South (E-003) | Co-60 | 41771 | -0.0205 | 1.83 | No
EAV Basin South (E-003) | Co-60 | 41799 | 2.15 | 2.08 | No
EAV Basin South (E-003) | Co-60 | 41834 | 0.262 | 1.82 | No
EAV Basin South (E-003) | Co-60 | 41862 | -1.51 | 1.82 | No
EAV Basin South (E-003) | Co-60 | 41890 | 2.16 | 2.42 | No
POND 400 | Co-60 | 41652 | 1.6 | 1.95 | No
POND 400 | Co-60 | 41680 | 3.3 | 1.92 | No
POND 400 | Co-60 | 41708 | -2.03 | 2.4 | No
POND 400 | Co-60 | 41743 | -0.373 | 2.09 | No
POND 400 | Co-60 | 41771 | 1.81 | 2.13 | No
POND 400 | Co-60 | 41799 | -1.45 | 1.75 | No
POND 400 | Co-60 | 41834 | -0.289 | 1.96 | No
POND 400 | Co-60 | 41862 | 1.21 | 1.95 | No
POND 400 | Co-60 | 41890 | -5.03 | 2.51 | No
POND 400 | Co-60 | 41925 | -0.608 | 1.89 | No
POND 400 | Co-60 | 41953 | -1.15 | 2.46 | No
POND 400 | Co-60 | 41981 | 1.58 | 1.91 | No
SWDF Basin North (E-002) | Co-60 | 41652 | -2.28 | 2.34 | No
SWDF Basin North (E-002) | Co-60 | 41680 | 0.8 | 1.76 | No
SWDF Basin North (E-002) | Co-60 | 41708 | -1.14 | 2.41 | No
SWDF Basin North (E-002) | Co-60 | 41743 | 0.576 | 1.77 | No
SWDF Basin North (E-002) | Co-60 | 41771 | -2.92 | 2.15 | No
SWDF Basin North (E-002) | Co-60 | 41799 | -0.684 | 1.77 | No
SWDF Basin North (E-002) | Co-60 | 41834 | -0.0643 | 1.67 | No
SWDF Basin North (E-002) | Co-60 | 41862 | 0.12 | 1.87 | No
SWDF Basin North (E-002) | Co-60 | 41890 | 1.32 | 2.46 | No
SWDF Basin North (E-002) | Co-60 | 41925 | -1.11 | 1.86 | No
SWDF Basin North (E-002) | Co-60 | 41953 | -0.603 | 2.45 | No
SWDF Basin North (E-002) | Co-60 | 41981 | -3.73 | 1.84 | No
SWDF Basin South (E-001) | Co-60 | 41652 | -2.05 | 2.04 | No
SWDF Basin South (E-001) | Co-60 | 41680 | 0.314 | 2.65 | No
SWDF Basin South (E-001) | Co-60 | 41708 | -2.09 | 1.79 | No
SWDF Basin South (E-001) | Co-60 | 41743 | -0.227 | 2.14 | No
SWDF Basin South (E-001) | Co-60 | 41771 | -0.332 | 2.22 | No
SWDF Basin South (E-001) | Co-60 | 41799 | 3.7 | 1.78 | No
SWDF Basin South (E-001) | Co-60 | 41834 | 0.373 | 1.92 | No
SWDF Basin South (E-001) | Co-60 | 41862 | 2.6 | 1.88 | No
SWDF Basin South (E-001) | Co-60 | 41890 | -1.54 | 2.4 | No
SWDF Basin South (E-001) | Co-60 | 41925 | -2.78 | 1.91 | No
SWDF Basin South (E-001) | Co-60 | 41953 | 5.08 | 2.25 | No
SWDF Basin South (E-001) | Co-60 | 41981 | 1.24 | 1.84 | No
Z-01 Outfall | Co-60 | 41652 | -0.497 | 2.26 | No
Z-AREA BASIN | Co-60 | 41647 | 4 | 2.45 | No
Z-AREA BASIN | Co-60 | 41647 | -0.559 | 2.41 | No
Z-AREA BASIN | Co-60 | 41652 | 1.02 | 2.17 | No
Z-AREA BASIN | Co-60 | 41680 | 2.89 | 2.38 | No
Z-AREA BASIN | Co-60 | 41708 | 5 | 1.89 | No
Z-AREA BASIN | Co-60 | 41743 | -2.19 | 1.88 | No
Z-AREA BASIN | Co-60 | 41771 | -0.719 | 2.39 | No
Z-AREA BASIN | Co-60 | 41799 | 0.37 | 1.71 | No
Z-AREA BASIN | Co-60 | 41834 | 3.62 | 1.94 | No
Z-AREA BASIN | Co-60 | 41862 | 2.13 | 2.04 | No
Z-AREA BASIN | Co-60 | 41890 | 0.308 | 2.18 | No
Z-AREA BASIN | Co-60 | 41925 | -1.93 | 1.96 | No
Z-AREA BASIN | Co-60 | 41953 | 0.8 | 2.41 | No
Z-AREA BASIN | Co-60 | 41981 | 0.179 | 1.9 | No
Onsite
E-05 | Cs-137 | 41652 | -2.18 | 2.09 | No
E-05 | Cs-137 | 41680 | -0.881 | 2.06 | No
E-05 | Cs-137 | 41708 | 0.3 | 2.46 | No
E-05 | Cs-137 | 41799 | -1 | 2.16 | No
E-05 | Cs-137 | 41834 | -2.18 | 2.16 | No
E-05 | Cs-137 | 41862 | -2.89 | 2.15 | No
E-05 | Cs-137 | 41981 | 2.84 | 2.05 | No
EAV Basin North (E-004) | Cs-137 | 41652 | 1.17 | 2.19 | No
EAV Basin North (E-004) | Cs-137 | 41680 | 1.7 | 2.51 | No
EAV Basin North (E-004) | Cs-137 | 41708 | -0.281 | 2.16 | No
EAV Basin North (E-004) | Cs-137 | 41743 | 1.77 | 2.5 | No
EAV Basin North (E-004) | Cs-137 | 41771 | -0.253 | 2.16 | No
EAV Basin North (E-004) | Cs-137 | 41799 | -2.21 | 2.12 | No
EAV Basin North (E-004) | Cs-137 | 41834 | 2.86 | 2.05 | No
EAV Basin North (E-004) | Cs-137 | 41862 | -0.984 | 2.13 | No
EAV Basin North (E-004) | Cs-137 | 41890 | 0.797 | 2.2 | No
EAV Basin North (E-004) | Cs-137 | 41925 | -1.04 | 2.19 | No
EAV Basin North (E-004) | Cs-137 | 41953 | -3.7 | 2.45 | No
EAV Basin North (E-004) | Cs-137 | 41981 | 1.46 | 2.17 | No
EAV Basin South (E-003) | Cs-137 | 41652 | -2.41 | 2.46 | No
EAV Basin South (E-003) | Cs-137 | 41680 | 3.97 | 2.15 | No
EAV Basin South (E-003) | Cs-137 | 41708 | 2.25 | 2.28 | No
EAV Basin South (E-003) | Cs-137 | 41743 | -1.55 | 2.2 | No
EAV Basin South (E-003) | Cs-137 | 41771 | -2.58 | 2.03 | No
EAV Basin South (E-003) | Cs-137 | 41799 | -2.34 | 2.15 | No
EAV Basin South (E-003) | Cs-137 | 41834 | 1.59 | 2.11 | No
EAV Basin South (E-003) | Cs-137 | 41862 | 0.251 | 2.05 | No
EAV Basin South (E-003) | Cs-137 | 41890 | 0.314 | 2.31 | No
POND 400 | Cs-137 | 41652 | -0.454 | 2.07 | No
POND 400 | Cs-137 | 41680 | -3.16 | 2.04 | No
POND 400 | Cs-137 | 41708 | -0.603 | 2.26 | No
POND 400 | Cs-137 | 41743 | 9.11 | 3.11 | Yes
POND 400 | Cs-137 | 41771 | -2.95 | 2.22 | No
POND 400 | Cs-137 | 41799 | -1.57 | 2.08 | No
POND 400 | Cs-137 | 41834 | -0.278 | 2.02 | No
POND 400 | Cs-137 | 41862 | 0.332 | 2.09 | No
POND 400 | Cs-137 | 41890 | -2.5 | 2.48 | No
POND 400 | Cs-137 | 41925 | -0.792 | 2.02 | No
POND 400 | Cs-137 | 41953 | -1.56 | 2.45 | No
POND 400 | Cs-137 | 41981 | 1.26 | 2.1 | No
SWDF Basin North (E-002) | Cs-137 | 41652 | 0.0605 | 2.24 | No
SWDF Basin North (E-002) | Cs-137 | 41680 | 1.42 | 2.09 | No
SWDF Basin North (E-002) | Cs-137 | 41708 | -0.422 | 2.53 | No
SWDF Basin North (E-002) | Cs-137 | 41743 | -0.0405 | 2.14 | No
SWDF Basin North (E-002) | Cs-137 | 41771 | -0.811 | 2.13 | No
SWDF Basin North (E-002) | Cs-137 | 41799 | 0.538 | 2.08 | No
SWDF Basin North (E-002) | Cs-137 | 41834 | 0.128 | 1.99 | No
SWDF Basin North (E-002) | Cs-137 | 41862 | 1.88 | 2.09 | No
SWDF Basin North (E-002) | Cs-137 | 41890 | 1.32 | 2.26 | No
SWDF Basin North (E-002) | Cs-137 | 41925 | -0.341 | 2.04 | No
SWDF Basin North (E-002) | Cs-137 | 41953 | 0.0649 | 2.4 | No
SWDF Basin North (E-002) | Cs-137 | 41981 | -0.581 | 1.95 | No
SWDF Basin South (E-001) | Cs-137 | 41652 | -3.43 | 2.41 | No
SWDF Basin South (E-001) | Cs-137 | 41680 | -2.06 | 2.48 | No
SWDF Basin South (E-001) | Cs-137 | 41708 | -0.543 | 2.11 | No
SWDF Basin South (E-001) | Cs-137 | 41743 | 5.3 | 2.17 | No
SWDF Basin South (E-001) | Cs-137 | 41771 | 2.41 | 2.18 | No
SWDF Basin South (E-001) | Cs-137 | 41799 | -1.62 | 2.21 | No
SWDF Basin South (E-001) | Cs-137 | 41834 | -0.00924 | 2.28 | No
SWDF Basin South (E-001) | Cs-137 | 41862 | 1.34 | 2.08 | No
SWDF Basin South (E-001) | Cs-137 | 41890 | 1.9 | 2.52 | No
SWDF Basin South (E-001) | Cs-137 | 41925 | -1.34 | 2.32 | No
SWDF Basin South (E-001) | Cs-137 | 41953 | 0.156 | 2.46 | No
SWDF Basin South (E-001) | Cs-137 | 41981 | -0.18 | 2.1 | No
Z-01 Outfall | Cs-137 | 41652 | 397 | 27.7 | Yes
Z-AREA BASIN | Cs-137 | 41647 | 516 | 35.4 | Yes
Z-AREA BASIN | Cs-137 | 41647 | 481 | 33.2 | Yes
Z-AREA BASIN | Cs-137 | 41652 | 2430 | 158 | Yes
Z-AREA BASIN | Cs-137 | 41680 | 741 | 49.8 | Yes
Z-AREA BASIN | Cs-137 | 41708 | 1750 | 169 | Yes
Z-AREA BASIN | Cs-137 | 41743 | 868 | 57.5 | Yes
Z-AREA BASIN | Cs-137 | 41771 | 659 | 44.6 | Yes
Z-AREA BASIN | Cs-137 | 41799 | 370 | 25.7 | Yes
Z-AREA BASIN | Cs-137 | 41834 | 381 | 26.3 | Yes
Z-AREA BASIN | Cs-137 | 41862 | 462 | 31.3 | Yes
Z-AREA BASIN | Cs-137 | 41890 | 435 | 30.3 | Yes
Z-AREA BASIN | Cs-137 | 41925 | 311 | 21.8 | Yes
Z-AREA BASIN | Cs-137 | 41953 | 262 | 19 | Yes
Z-AREA BASIN | Cs-137 | 41981 | 432 | 29.6 | Yes
Onsite
E-05 | Sr-89/90 | 41652 | -0.0754 | 0.361 | No
E-05 | Sr-89/90 | 41680 | 1.2 | 0.441 | No
E-05 | Sr-89/90 | 41708 | 0.227 | 0.392 | No
E-05 | Sr-89/90 | 41799 | 0.405 | 0.43 | No
E-05 | Sr-89/90 | 41834 | 0.244 | 0.388 | No
E-05 | Sr-89/90 | 41862 | 0.308 | 0.333 | No
EAV Basin North (E-004) | Sr-89/90 | 41652 | 0.497 | 0.414 | No
EAV Basin North (E-004) | Sr-89/90 | 41680 | -0.484 | 0.297 | No
EAV Basin North (E-004) | Sr-89/90 | 41708 | 0.02 | 0.378 | No
EAV Basin North (E-004) | Sr-89/90 | 41743 | 0.146 | 0.37 | No
EAV Basin North (E-004) | Sr-89/90 | 41771 | 0.0662 | 0.422 | No
EAV Basin North (E-004) | Sr-89/90 | 41799 | -0.473 | 0.323 | No
EAV Basin North (E-004) | Sr-89/90 | 41834 | 0.432 | 0.402 | No
EAV Basin North (E-004) | Sr-89/90 | 41862 | -0.00432 | 0.295 | No
EAV Basin North (E-004) | Sr-89/90 | 41890 | 0.365 | 0.364 | No
EAV Basin South (E-003) | Sr-89/90 | 41652 | 0.386 | 0.393 | No
EAV Basin South (E-003) | Sr-89/90 | 41680 | 0.365 | 0.382 | No
EAV Basin South (E-003) | Sr-89/90 | 41708 | -0.0743 | 0.355 | No
EAV Basin South (E-003) | Sr-89/90 | 41743 | 0.408 | 0.399 | No
EAV Basin South (E-003) | Sr-89/90 | 41771 | 0.204 | 0.407 | No
EAV Basin South (E-003) | Sr-89/90 | 41799 | 0.516 | 0.418 | No
EAV Basin South (E-003) | Sr-89/90 | 41834 | 1.06 | 0.455 | No
EAV Basin South (E-003) | Sr-89/90 | 41862 | 0.738 | 0.369 | No
EAV Basin South (E-003) | Sr-89/90 | 41890 | 0.451 | 0.389 | No
POND 400 | Sr-89/90 | 41652 | 0.522 | 0.411 | No
POND 400 | Sr-89/90 | 41680 | 0.654 | 0.403 | No
POND 400 | Sr-89/90 | 41708 | 0.865 | 0.437 | No
POND 400 | Sr-89/90 | 41743 | 2.13 | 0.534 | Yes
POND 400 | Sr-89/90 | 41771 | 0.892 | 0.447 | No
POND 400 | Sr-89/90 | 41799 | 0.814 | 0.465 | No
POND 400 | Sr-89/90 | 41834 | 0.597 | 0.421 | No
POND 400 | Sr-89/90 | 41862 | 1.25 | 0.39 | Yes
POND 400 | Sr-89/90 | 41890 | 0.781 | 0.414 | No
SWDF Basin North (E-002) | Sr-89/90 | 41652 | 0.0932 | 0.391 | No
SWDF Basin North (E-002) | Sr-89/90 | 41680 | 2.55 | 0.539 | Yes
SWDF Basin North (E-002) | Sr-89/90 | 41708 | 0.289 | 0.388 | No
SWDF Basin North (E-002) | Sr-89/90 | 41743 | 4.54 | 0.699 | Yes
SWDF Basin North (E-002) | Sr-89/90 | 41771 | 1.05 | 0.474 | No
SWDF Basin North (E-002) | Sr-89/90 | 41799 | -0.386 | 0.367 | No
SWDF Basin North (E-002) | Sr-89/90 | 41834 | -0.136 | 0.353 | No
SWDF Basin North (E-002) | Sr-89/90 | 41862 | 0.196 | 0.319 | No
SWDF Basin North (E-002) | Sr-89/90 | 41890 | 1.11 | 0.466 | No
SWDF Basin South (E-001) | Sr-89/90 | 41652 | 0.016 | 0.379 | No
SWDF Basin South (E-001) | Sr-89/90 | 41680 | 0.00183 | 0.347 | No
SWDF Basin South (E-001) | Sr-89/90 | 41708 | 0.468 | 0.408 | No
SWDF Basin South (E-001) | Sr-89/90 | 41743 | 0.236 | 0.373 | No
SWDF Basin South (E-001) | Sr-89/90 | 41771 | -0.0559 | 0.394 | No
SWDF Basin South (E-001) | Sr-89/90 | 41799 | 0.727 | 0.451 | No
SWDF Basin South (E-001) | Sr-89/90 | 41834 | 0.0246 | 0.362 | No
SWDF Basin South (E-001) | Sr-89/90 | 41862 | 0.589 | 0.338 | No
SWDF Basin South (E-001) | Sr-89/90 | 41890 | 0.97 | 0.425 | No
Z-AREA BASIN | Sr-89/90 | 41647 | 2.16 | 0.519 | Yes
Z-AREA BASIN | Sr-89/90 | 41647 | 1.18 | 0.461 | No
Z-AREA BASIN | Sr-89/90 | 41652 | 2.26 | 0.53 | Yes
Z-AREA BASIN | Sr-89/90 | 41680 | 0.416 | 0.381 | No
Z-AREA BASIN | Sr-89/90 | 41708 | 1.95 | 0.52 | Yes
Z-AREA BASIN | Sr-89/90 | 41743 | 0.762 | 0.406 | No
Z-AREA BASIN | Sr-89/90 | 41771 | 0.139 | 0.4 | No
Z-AREA BASIN | Sr-89/90 | 41799 | 0.708 | 0.435 | No
Z-AREA BASIN | Sr-89/90 | 41834 | 0.246 | 0.388 | No
Z-AREA BASIN | Sr-89/90 | 41862 | 0.857 | 0.365 | No
Z-AREA BASIN | Sr-89/90 | 41890 | 1.25 | 0.475 | No
Z-AREA BASIN | Sr-89/90 | 41981 | 2.07 | 0.465 | Yes
Onsite
E-05 | I-129 | 41652 | -0.0327 | 0.278 | No
E-05 | I-129 | 41680 | -0.503 | 0.27 | No
E-05 | I-129 | 41708 | -0.0349 | 0.276 | No
E-05 | I-129 | 41799 | 1.14 | 0.384 | Yes
E-05 | I-129 | 41834 | 0.23 | 0.236 | No
E-05 | I-129 | 41862 | 0.171 | 0.232 | No
EAV Basin North (E-004) | I-129 | 41652 | 0.183 | 0.32 | No
EAV Basin North (E-004) | I-129 | 41680 | 0.0619 | 0.329 | No
EAV Basin North (E-004) | I-129 | 41708 | -0.172 | 0.282 | No
EAV Basin North (E-004) | I-129 | 41743 | 0.273 | 0.24 | No
EAV Basin North (E-004) | I-129 | 41771 | -0.177 | 0.29 | No
EAV Basin North (E-004) | I-129 | 41799 | 0.335 | 0.245 | No
EAV Basin North (E-004) | I-129 | 41834 | 1.34 | 0.397 | Yes
EAV Basin North (E-004) | I-129 | 41862 | 0.204 | 0.263 | No
EAV Basin North (E-004) | I-129 | 41890 | 0.215 | 0.29 | No
EAV Basin South (E-003) | I-129 | 41652 | -0.0622 | 0.285 | No
EAV Basin South (E-003) | I-129 | 41680 | -0.297 | 0.296 | No
EAV Basin South (E-003) | I-129 | 41708 | -0.0649 | 0.332 | No
EAV Basin South (E-003) | I-129 | 41743 | 0.522 | 0.257 | No
EAV Basin South (E-003) | I-129 | 41771 | -0.221 | 0.286 | No
EAV Basin South (E-003) | I-129 | 41799 | 0.492 | 0.27 | No
EAV Basin South (E-003) | I-129 | 41834 | -0.249 | 0.242 | No
EAV Basin South (E-003) | I-129 | 41862 | -0.112 | 0.237 | No
EAV Basin South (E-003) | I-129 | 41890 | -0.43 | 0.303 | No
POND 400 | I-129 | 41652 | 0.111 | 0.313 | No
POND 400 | I-129 | 41680 | 0.0562 | 0.274 | No
POND 400 | I-129 | 41708 | -0.351 | 0.252 | No
POND 400 | I-129 | 41743 | 0.0962 | 0.344 | No
POND 400 | I-129 | 41771 | 0.0822 | 0.323 | No
POND 400 | I-129 | 41799 | 0.0976 | 0.248 | No
POND 400 | I-129 | 41834 | 0.565 | 0.303 | No
POND 400 | I-129 | 41862 | 0.722 | 0.242 | No
POND 400 | I-129 | 41890 | 1.14 | 0.463 | No
SWDF Basin North (E-002) | I-129 | 41652 | 0.343 | 0.315 | No
SWDF Basin North (E-002) | I-129 | 41680 | 0.11 | 0.278 | No
SWDF Basin North (E-002) | I-129 | 41708 | 0.354 | 0.349 | No
SWDF Basin North (E-002) | I-129 | 41743 | 0.222 | 0.272 | No
SWDF Basin North (E-002) | I-129 | 41771 | 0.4 | 0.28 | No
SWDF Basin North (E-002) | I-129 | 41799 | 0.273 | 0.243 | No
SWDF Basin North (E-002) | I-129 | 41834 | 0.635 | 0.244 | No
SWDF Basin North (E-002) | I-129 | 41862 | 0.4 | 0.235 | No
SWDF Basin North (E-002) | I-129 | 41890 | 0.392 | 0.255 | No
SWDF Basin South (E-001) | I-129 | 41652 | 0.12 | 0.278 | No
SWDF Basin South (E-001) | I-129 | 41680 | -0.33 | 0.25 | No
SWDF Basin South (E-001) | I-129 | 41708 | 2.49 | 0.591 | Yes
SWDF Basin South (E-001) | I-129 | 41743 | 0.6 | 0.345 | No
SWDF Basin South (E-001) | I-129 | 41771 | -0.0278 | 0.276 | No
SWDF Basin South (E-001) | I-129 | 41799 | 0.311 | 0.292 | No
SWDF Basin South (E-001) | I-129 | 41834 | -0.226 | 0.243 | No
SWDF Basin South (E-001) | I-129 | 41862 | 0.0215 | 0.294 | No
SWDF Basin South (E-001) | I-129 | 41890 | 0.0505 | 0.24 | No
Z-AREA BASIN | I-129 | 41647 | 0.102 | 0.342 | No
Z-AREA BASIN | I-129 | 41647 | 0.454 | 0.362 | No
Z-AREA BASIN | I-129 | 41680 | -0.549 | 0.289 | No
Z-AREA BASIN | I-129 | 41708 | 0.124 | 0.651 | No
Z-AREA BASIN | I-129 | 41743 | 0.259 | 0.314 | No
Z-AREA BASIN | I-129 | 41771 | 0.124 | 0.285 | No
Z-AREA BASIN | I-129 | 41799 | 0.252 | 0.286 | No
Z-AREA BASIN | I-129 | 41834 | 1.01 | 0.328 | Yes
Z-AREA BASIN | I-129 | 41862 | 0.408 | 0.239 | No
Z-AREA BASIN | I-129 | 41890 | 0.341 | 0.252 | No
Z-AREA BASIN | I-129 | 41981 | 0.191 | 0.257 | No
Onsite
E-05 | U-234 | 41652 | 0.0159 | 0.00904 | No
E-05 | U-234 | 41680 | 0.0112 | 0.00732 | No
E-05 | U-234 | 41708 | 0.0176 | 0.0088 | Yes
E-05 | U-234 | 41799 | 0.0178 | 0.00863 | Yes
E-05 | U-234 | 41834 | 0.0219 | 0.00888 | Yes
E-05 | U-234 | 41862 | 0.0311 | 0.0118 | Yes
EAV Basin North (E-004) | U-234 | 41652 | 0.0943 | 0.0191 | Yes
EAV Basin North (E-004) | U-234 | 41680 | 0.053 | 0.0136 | Yes
EAV Basin North (E-004) | U-234 | 41708 | 0.0557 | 0.0136 | Yes
EAV Basin North (E-004) | U-234 | 41743 | 0.11 | 0.0207 | Yes
EAV Basin North (E-004) | U-234 | 41771 | 0.0295 | 0.00982 | Yes
EAV Basin North (E-004) | U-234 | 41799 | 0.0126 | 0.00642 | No
EAV Basin North (E-004) | U-234 | 41834 | 0.011 | 0.00735 | No
EAV Basin North (E-004) | U-234 | 41862 | 0.0201 | 0.00921 | No
EAV Basin North (E-004) | U-234 | 41890 | 0.00662 | 0.00475 | No
EAV Basin South (E-003) | U-234 | 41652 | 0.114 | 0.0215 | Yes
EAV Basin South (E-003) | U-234 | 41680 | 0.167 | 0.0261 | Yes
EAV Basin South (E-003) | U-234 | 41708 | 0.0903 | 0.0185 | Yes
EAV Basin South (E-003) | U-234 | 41743 | 0.115 | 0.0212 | Yes
EAV Basin South (E-003) | U-234 | 41771 | 0.0497 | 0.0142 | Yes
EAV Basin South (E-003) | U-234 | 41799 | 0.0808 | 0.0178 | Yes
EAV Basin South (E-003) | U-234 | 41834 | 0.0659 | 0.0161 | Yes
EAV Basin South (E-003) | U-234 | 41862 | 0.0559 | 0.014 | Yes
EAV Basin South (E-003) | U-234 | 41890 | 0.19 | 0.0283 | Yes
POND 400 | U-234 | 41652 | 0.0778 | 0.0175 | Yes
POND 400 | U-234 | 41680 | 0.175 | 0.0278 | Yes
POND 400 | U-234 | 41708 | 0.13 | 0.0237 | Yes
POND 400 | U-234 | 41743 | 0.0543 | 0.0137 | Yes
POND 400 | U-234 | 41771 | 0.416 | 0.0472 | Yes
POND 400 | U-234 | 41799 | 0.0389 | 0.0116 | Yes
POND 400 | U-234 | 41834 | 0.0357 | 0.0114 | Yes
POND 400 | U-234 | 41862 | 0.0422 | 0.0136 | Yes
POND 400 | U-234 | 41890 | 0.0946 | 0.0185 | Yes
SWDF Basin North (E-002) | U-234 | 41652 | 0.0281 | 0.0109 | Yes
SWDF Basin North (E-002) | U-234 | 41680 | 0.0237 | 0.00978 | Yes
SWDF Basin North (E-002) | U-234 | 41708 | 0.0378 | 0.0123 | Yes
SWDF Basin North (E-002) | U-234 | 41743 | 0.0284 | 0.00917 | Yes
SWDF Basin North (E-002) | U-234 | 41771 | 0.0289 | 0.0117 | Yes
SWDF Basin North (E-002) | U-234 | 41799 | 0.0171 | 0.00826 | Yes
SWDF Basin North (E-002) | U-234 | 41834 | 0.0134 | 0.00732 | No
SWDF Basin North (E-002) | U-234 | 41862 | 0.00209 | 0.00575 | No
SWDF Basin North (E-002) | U-234 | 41890 | 0.0222 | 0.00896 | Yes
SWDF Basin South (E-001) | U-234 | 41652 | 0.0198 | 0.00822 | Yes
SWDF Basin South (E-001) | U-234 | 41680 | 0.0209 | 0.0083 | Yes
SWDF Basin South (E-001) | U-234 | 41708 | 0.0232 | 0.0107 | Yes
SWDF Basin South (E-001) | U-234 | 41743 | 0.00924 | 0.00779 | No
SWDF Basin South (E-001) | U-234 | 41771 | 0.017 | 0.00843 | Yes
SWDF Basin South (E-001) | U-234 | 41799 | 0.0165 | 0.00803 | Yes
SWDF Basin South (E-001) | U-234 | 41834 | 0.00632 | 0.00734 | No
SWDF Basin South (E-001) | U-234 | 41862 | 0.0172 | 0.0104 | No
SWDF Basin South (E-001) | U-234 | 41890 | 0.0354 | 0.011 | Yes
Z-AREA BASIN | U-234 | 41647 | 0.0754 | 0.018 | Yes
Z-AREA BASIN | U-234 | 41647 | 0.0524 | 0.0141 | Yes
Z-AREA BASIN | U-234 | 41652 | 0.0941 | 0.0188 | Yes
Z-AREA BASIN | U-234 | 41680 | 0.0403 | 0.0118 | Yes
Z-AREA BASIN | U-234 | 41708 | 0.0297 | 0.0101 | Yes
Z-AREA BASIN | U-234 | 41743 | 0.0295 | 0.00956 | Yes
Z-AREA BASIN | U-234 | 41771 | 0.0319 | 0.0106 | Yes
Z-AREA BASIN | U-234 | 41799 | 0.025 | 0.0105 | Yes
Z-AREA BASIN | U-234 | 41834 | 0.0122 | 0.00621 | No
Z-AREA BASIN | U-234 | 41862 | -5.35e-05 | 0.00167 | No
Z-AREA BASIN | U-234 | 41890 | 0.0492 | 0.0132 | Yes
Z-AREA BASIN | U-234 | 41981 | 0.0389 | 0.0128 | Yes
Onsite
E-05 | U-235 | 41652 | 0.00841 | 0.00601 | No
E-05 | U-235 | 41680 | -9.24e-06 | 0.000291 | No
E-05 | U-235 | 41708 | -0.00256 | 3.15 | No
E-05 | U-235 | 41799 | 0 | 0.00395 | No
E-05 | U-235 | 41834 | 0 | 0.00371 | No
E-05 | U-235 | 41862 | -1.98e-05 | 0.000629 | No
EAV Basin North (E-004) | U-235 | 41652 | -8.76e-06 | 0.000276 | No
EAV Basin North (E-004) | U-235 | 41680 | 0.00384 | 0.00388 | No
EAV Basin North (E-004) | U-235 | 41708 | -0.00128 | 0.00524 | No
EAV Basin North (E-004) | U-235 | 41743 | 0.00824 | 0.00586 | No
EAV Basin North (E-004) | U-235 | 41771 | 0.00362 | 0.00376 | No
EAV Basin North (E-004) | U-235 | 41799 | -0.00259 | 0.0026 | No
EAV Basin North (E-004) | U-235 | 41834 | 0.00495 | 0.0058 | No
EAV Basin North (E-004) | U-235 | 41862 | 0.00522 | 0.00622 | No
EAV Basin North (E-004) | U-235 | 41890 | 0.00408 | 0.00412 | No
EAV Basin South (E-003) | U-235 | 41652 | 0.0114 | 0.00952 | No
EAV Basin South (E-003) | U-235 | 41680 | 0.0153 | 0.00778 | No
EAV Basin South (E-003) | U-235 | 41708 | 0.0165 | 0.00838 | No
EAV Basin South (E-003) | U-235 | 41743 | 0.00668 | 0.00793 | No
EAV Basin South (E-003) | U-235 | 41771 | 0.00128 | 0.00477 | No
EAV Basin South (E-003) | U-235 | 41799 | 0 | 0.00397 | No
EAV Basin South (E-003) | U-235 | 41834 | 0.00395 | 0.00395 | No
EAV Basin South (E-003) | U-235 | 41862 | 0.00362 | 0.00374 | No
EAV Basin South (E-003) | U-235 | 41890 | 0.0159 | 0.00807 | No
POND 400 | U-235 | 41652 | 0.00289 | 0.00744 | No
POND 400 | U-235 | 41680 | 0.00797 | 0.00571 | No
POND 400 | U-235 | 41708 | 0.0308 | 0.0119 | Yes
POND 400 | U-235 | 41743 | -0.00131 | 0.00541 | No
POND 400 | U-235 | 41771 | 0.0198 | 0.00971 | Yes
POND 400 | U-235 | 41799 | 0.0108 | 0.00631 | No
POND 400 | U-235 | 41834 | -0.00259 | 0.0026 | No
POND 400 | U-235 | 41862 | -0.00549 | 0.00389 | No
POND 400 | U-235 | 41890 | 0.00746 | 0.00532 | No
SWDF Basin North (E-002) | U-235 | 41652 | 0.00797 | 0.00571 | No
SWDF Basin North (E-002) | U-235 | 41680 | 0.004 | 0.00404 | No
SWDF Basin North (E-002) | U-235 | 41708 | 0.0109 | 0.00876 | No
SWDF Basin North (E-002) | U-235 | 41743 | 0.00465 | 0.00547 | No
SWDF Basin North (E-002) | U-235 | 41771 | 0.0119 | 0.00705 | No
SWDF Basin North (E-002) | U-235 | 41799 | 0.00395 | 0.00396 | No
SWDF Basin North (E-002) | U-235 | 41834 | 0.00381 | 0.00383 | No
SWDF Basin North (E-002) | U-235 | 41862 | -1.98e-05 | 0.00062 | No
SWDF Basin North (E-002) | U-235 | 41890 | 0.00373 | 0.00374 | No
SWDF Basin South (E-001) | U-235 | 41652 | -0.00273 | 0.00272 | No
SWDF Basin South (E-001) | U-235 | 41680 | 0.00368 | 0.00374 | No
SWDF Basin South (E-001) | U-235 | 41708 | 0.00816 | 0.00583 | No
SWDF Basin South (E-001) | U-235 | 41743 | 0 | 3.17 | No
SWDF Basin South (E-001) | U-235 | 41771 | 0.00392 | 0.00406 | No
SWDF Basin South (E-001) | U-235 | 41799 | 0 | 0.00346 | No
SWDF Basin South (E-001) | U-235 | 41834 | 0.0117 | 0.00682 | No
SWDF Basin South (E-001) | U-235 | 41862 | 0.00424 | 0.00437 | No
SWDF Basin South (E-001) | U-235 | 41890 | 0.00395 | 0.00398 | No
Z-AREA BASIN | U-235 | 41647 | 0.00457 | 0.00462 | No
Z-AREA BASIN | U-235 | 41647 | 0.0043 | 0.00435 | No
Z-AREA BASIN | U-235 | 41652 | 0.008 | 0.00573 | No
Z-AREA BASIN | U-235 | 41680 | 0.0115 | 0.00673 | No
Z-AREA BASIN | U-235 | 41708 | 0.00543 | 0.0064 | No
Z-AREA BASIN | U-235 | 41743 | -0.00121 | 0.005 | No
Z-AREA BASIN | U-235 | 41771 | 0.00389 | 0.00405 | No
Z-AREA BASIN | U-235 | 41799 | 0.00403 | 0.00404 | No
Z-AREA BASIN | U-235 | 41834 | 0 | 0.00365 | No
Z-AREA BASIN | U-235 | 41862 | 0.00131 | 0.00486 | No
Z-AREA BASIN | U-235 | 41890 | 0.0121 | 0.00707 | No
Z-AREA BASIN | U-235 | 41981 | 0.00716 | 0.00525 | No
Onsite
E-05 | Np-237 | 41652 | -0.00457 | 3.09 | No
E-05 | Np-237 | 41680 | -0.00113 | 0.00463 | No
E-05 | Np-237 | 41708 | 0.00786 | 0.00568 | No
E-05 | Np-237 | 41799 | 0.0142 | 0.00728 | No
E-05 | Np-237 | 41834 | 0.00786 | 0.00631 | No
E-05 | Np-237 | 41862 | 0.00603 | 0.00483 | No
EAV Basin North (E-004) | Np-237 | 41652 | -8.78e-06 | 0.000369 | No
EAV Basin North (E-004) | Np-237 | 41680 | -0.0022 | 0.0022 | No
EAV Basin North (E-004) | Np-237 | 41708 | 0.00115 | 0.00422 | No
EAV Basin North (E-004) | Np-237 | 41743 | -0.00234 | 0.00234 | No
EAV Basin North (E-004) | Np-237 | 41771 | 0.00427 | 0.00516 | No
EAV Basin North (E-004) | Np-237 | 41799 | 0.00341 | 0.00348 | No
EAV Basin North (E-004) | Np-237 | 41834 | 0.00338 | 0.00707 | No
EAV Basin North (E-004) | Np-237 | 41862 | -0.0043 | 0.00333 | No
EAV Basin North (E-004) | Np-237 | 41890 | -0.00104 | 0.00384 | No
EAV Basin South (E-003) | Np-237 | 41652 | -0.00106 | 0.00435 | No
EAV Basin South (E-003) | Np-237 | 41680 | 0.00136 | 0.00498 | No
EAV Basin South (E-003) | Np-237 | 41708 | 0.00592 | 0.0043 | No
EAV Basin South (E-003) | Np-237 | 41743 | 0.00116 | 0.00421 | No
EAV Basin South (E-003) | Np-237 | 41771 | 0.0158 | 0.00876 | No
EAV Basin South (E-003) | Np-237 | 41799 | 0.00735 | 0.00529 | No
EAV Basin South (E-003) | Np-237 | 41834 | 0.00797 | 0.0064 | No
EAV Basin South (E-003) | Np-237 | 41862 | -0.00751 | 0.00449 | No
EAV Basin South (E-003) | Np-237 | 41890 | -1.35e-06 | 0.0039 | No
POND 400 | Np-237 | 41652 | 0.00657 | 0.00475 | No
POND 400 | Np-237 | 41680 | 0.00468 | 0.00555 | No
POND 400 | Np-237 | 41708 | 0.0132 | 0.0078 | No
POND 400 | Np-237 | 41743 | 0.00446 | 0.00448 | No
POND 400 | Np-237 | 41771 | 0.0104 | 0.00623 | No
POND 400 | Np-237 | 41799 | 0.00123 | 0.00449 | No
POND 400 | Np-237 | 41834 | 0.00106 | 0.00382 | No
POND 400 | Np-237 | 41862 | -0.0191 | 0.00676 | No
POND 400 | Np-237 | 41890 | 0.00465 | 0.00546 | No
SWDF Basin North (E-002) | Np-237 | 41652 | -0.00116 | 0.00475 | No
SWDF Basin North (E-002) | Np-237 | 41680 | -0.00234 | 0.00233 | No
SWDF Basin North (E-002) | Np-237 | 41708 | -0.00233 | 0.00234 | No
SWDF Basin North (E-002) | Np-237 | 41743 | 0.00751 | 0.00537 | No
SWDF Basin North (E-002) | Np-237 | 41771 | -0.0023 | 0.00237 | No
SWDF Basin North (E-002) | Np-237 | 41799 | -0.00246 | 0.00246 | No
SWDF Basin North (E-002) | Np-237 | 41834 | -0.00349 | 0.00533 | No
SWDF Basin North (E-002) | Np-237 | 41862 | -4.49e-05 | 0.00183 | No
SWDF Basin North (E-002) | Np-237 | 41890 | -1.35e-06 | 0.0053 | No
SWDF Basin South (E-001) | Np-237 | 41652 | 0.00214 | 0.00551 | No
SWDF Basin South (E-001) | Np-237 | 41680 | 0.00114 | 0.00416 | No
SWDF Basin South (E-001) | Np-237 | 41708 | 0.00632 | 0.00458 | No
SWDF Basin South (E-001) | Np-237 | 41743 | 0.00332 | 0.00335 | No
SWDF Basin South (E-001) | Np-237 | 41771 | -0.00252 | 0.00259 | No
SWDF Basin South (E-001) | Np-237 | 41799 | 0.00365 | 0.00373 | No
SWDF Basin South (E-001) | Np-237 | 41834 | -0.00489 | 0.00347 | No
SWDF Basin South (E-001) | Np-237 | 41862 | 0.00104 | 0.00431 | No
SWDF Basin South (E-001) | Np-237 | 41890 | 0.00719 | 0.00512 | No
Z-AREA BASIN | Np-237 | 41647 | 0.00389 | 0.00398 | No
Z-AREA BASIN | Np-237 | 41647 | 0.00316 | 0.00323 | No
Z-AREA BASIN | Np-237 | 41652 | 0.0097 | 0.00784 | No
Z-AREA BASIN | Np-237 | 41680 | 0.00346 | 0.00353 | No
Z-AREA BASIN | Np-237 | 41708 | 0.0114 | 0.00672 | No
Z-AREA BASIN | Np-237 | 41743 | 0.00365 | 0.00368 | No
Z-AREA BASIN | Np-237 | 41771 | 0.0212 | 0.00986 | No
Z-AREA BASIN | Np-237 | 41799 | 0.00126 | 0.00459 | No
Z-AREA BASIN | Np-237 | 41834 | -2.14e-06 | 8.84e-05 | No
Z-AREA BASIN | Np-237 | 41862 | 0.00105 | 0.00435 | No
Z-AREA BASIN | Np-237 | 41890 | 0.00611 | 0.0072 | No
Z-AREA BASIN | Np-237 | 41981 | 0.00554 | 0.00665 | No
Onsite
E-05 | U-238 | 41652 | 0.0273 | 0.00978 | Yes
E-05 | U-238 | 41680 | 0.00673 | 0.00478 | No
E-05 | U-238 | 41708 | 0.00722 | 0.00577 | No
E-05 | U-238 | 41799 | 0.0368 | 0.0113 | Yes
E-05 | U-238 | 41834 | 0.0239 | 0.00863 | Yes
E-05 | U-238 | 41862 | 0.0289 | 0.0105 | Yes
EAV Basin North (E-004) | U-238 | 41652 | 0.106 | 0.0208 | Yes
EAV Basin North (E-004) | U-238 | 41680 | 0.0497 | 0.0129 | Yes
EAV Basin North (E-004) | U-238 | 41708 | 0.0278 | 0.00944 | Yes
EAV Basin North (E-004) | U-238 | 41743 | 0.0511 | 0.0141 | Yes
EAV Basin North (E-004) | U-238 | 41771 | 0.0157 | 0.00763 | Yes
EAV Basin North (E-004) | U-238 | 41799 | 0.0346 | 0.0107 | Yes
EAV Basin North (E-004) | U-238 | 41834 | 0.00997 | 0.00635 | No
EAV Basin North (E-004) | U-238 | 41862 | 0.00311 | 0.00397 | No
EAV Basin North (E-004) | U-238 | 41890 | 0.0165 | 0.00752 | No
EAV Basin South (E-003) | U-238 | 41652 | 0.138 | 0.0238 | Yes
EAV Basin South (E-003) | U-238 | 41680 | 0.133 | 0.0222 | Yes
EAV Basin South (E-003) | U-238 | 41708 | 0.0824 | 0.0182 | Yes
EAV Basin South (E-003) | U-238 | 41743 | 0.0703 | 0.0167 | Yes
EAV Basin South (E-003) | U-238 | 41771 | 0.057 | 0.0141 | Yes
EAV Basin South (E-003) | U-238 | 41799 | 0.0476 | 0.0134 | Yes
EAV Basin South (E-003) | U-238 | 41834 | 0.0554 | 0.0142 | Yes
EAV Basin South (E-003) | U-238 | 41862 | 0.0549 | 0.0147 | Yes
EAV Basin South (E-003) | U-238 | 41890 | 0.138 | 0.0232 | Yes
POND 400 | U-238 | 41652 | 0.047 | 0.0138 | Yes
POND 400 | U-238 | 41680 | 0.16 | 0.0257 | Yes
POND 400 | U-238 | 41708 | 0.133 | 0.0239 | Yes
POND 400 | U-238 | 41743 | 0.0446 | 0.0124 | Yes
POND 400 | U-238 | 41771 | 0.376 | 0.0432 | Yes
POND 400 | U-238 | 41799 | 0.0341 | 0.0111 | Yes
POND 400 | U-238 | 41834 | 0.0376 | 0.0112 | Yes
POND 400 | U-238 | 41862 | 0.0641 | 0.0164 | Yes
POND 400 | U-238 | 41890 | 0.0884 | 0.0177 | Yes
SWDF Basin North (E-002) | U-238 | 41652 | 0.00646 | 0.00459 | No
SWDF Basin North (E-002) | U-238 | 41680 | 0.0097 | 0.00565 | No
SWDF Basin North (E-002) | U-238 | 41708 | 0.00884 | 0.00705 | No
SWDF Basin North (E-002) | U-238 | 41743 | 0.0254 | 0.00876 | Yes
SWDF Basin North (E-002) | U-238 | 41771 | 0.0267 | 0.0101 | Yes
SWDF Basin North (E-002) | U-238 | 41799 | 0.0106 | 0.00677 | No
SWDF Basin North (E-002) | U-238 | 41834 | 0.00722 | 0.00576 | No
SWDF Basin North (E-002) | U-238 | 41862 | 0.00954 | 0.00622 | No
SWDF Basin North (E-002) | U-238 | 41890 | 0.0211 | 0.00814 | Yes
SWDF Basin South (E-001) | U-238 | 41652 | 0.0459 | 0.0127 | Yes
SWDF Basin South (E-001) | U-238 | 41680 | 0.0179 | 0.00743 | Yes
SWDF Basin South (E-001) | U-238 | 41708 | 0.0198 | 0.00821 | Yes
SWDF Basin South (E-001) | U-238 | 41743 | 0.0174 | 0.0088 | Yes
SWDF Basin South (E-001) | U-238 | 41771 | 0.00422 | 0.00506 | No
SWDF Basin South (E-001) | U-238 | 41799 | 0.00103 | 0.00373 | No
SWDF Basin South (E-001) | U-238 | 41834 | 0.0169 | 0.00811 | Yes
SWDF Basin South (E-001) | U-238 | 41862 | 0.0137 | 0.00756 | No
SWDF Basin South (E-001) | U-238 | 41890 | 0.0427 | 0.0126 | Yes
Z-AREA BASIN | U-238 | 41647 | 0.0889 | 0.0191 | Yes
Z-AREA BASIN | U-238 | 41647 | 0.0395 | 0.0126 | Yes
Z-AREA BASIN | U-238 | 41652 | 0.0884 | 0.0183 | Yes
Z-AREA BASIN | U-238 | 41680 | 0.0476 | 0.013 | Yes
Z-AREA BASIN | U-238 | 41708 | 0.033 | 0.0107 | Yes
Z-AREA BASIN | U-238 | 41743 | 0.0343 | 0.0113 | Yes
Z-AREA BASIN | U-238 | 41771 | 0.0414 | 0.0119 | Yes
Z-AREA BASIN | U-238 | 41799 | 0.0217 | 0.0115 | No
Z-AREA BASIN | U-238 | 41834 | 0.0335 | 0.0104 | Yes
Z-AREA BASIN | U-238 | 41862 | 0.0107 | 0.00739 | No
Z-AREA BASIN | U-238 | 41890 | 0.0349 | 0.012 | Yes
Z-AREA BASIN | U-238 | 41981 | 0.0484 | 0.013 | Yes
Onsite
E-05 | Pu-238 | 41652 | 0.0135 | 0.00714 | No
E-05 | Pu-238 | 41680 | 0.00332 | 0.00351 | No
E-05 | Pu-238 | 41708 | 0.00519 | 0.0061 | No
E-05 | Pu-238 | 41799 | 0.0281 | 0.0105 | No
E-05 | Pu-238 | 41834 | 0.03 | 0.0104 | Yes
E-05 | Pu-238 | 41862 | 0.009 | 0.00554 | No
EAV Basin North (E-004) | Pu-238 | 41652 | 0.00938 | 0.00575 | No
EAV Basin North (E-004) | Pu-238 | 41680 | 0.00757 | 0.00621 | No
EAV Basin North (E-004) | Pu-238 | 41708 | 0.0023 | 0.00587 | No
EAV Basin North (E-004) | Pu-238 | 41743 | 0.00115 | 0.00419 | No
EAV Basin North (E-004) | Pu-238 | 41771 | 0.00419 | 0.00543 | No
EAV Basin North (E-004) | Pu-238 | 41799 | -0.00229 | 0.00242 | No
EAV Basin North (E-004) | Pu-238 | 41834 | 0.0403 | 0.0121 | Yes
EAV Basin North (E-004) | Pu-238 | 41862 | 0.0063 | 0.00477 | No
EAV Basin North (E-004) | Pu-238 | 41890 | 0.0102 | 0.00656 | No
EAV Basin South (E-003) | Pu-238 | 41652 | 0.00102 | 0.00394 | No
EAV Basin South (E-003) | Pu-238 | 41680 | -2.2e-05 | 0.000884 | No
EAV Basin South (E-003) | Pu-238 | 41708 | 0.0147 | 0.00668 | Yes
EAV Basin South (E-003) | Pu-238 | 41743 | 0.0208 | 0.00872 | Yes
EAV Basin South (E-003) | Pu-238 | 41771 | 0.0289 | 0.0111 | Yes
EAV Basin South (E-003) | Pu-238 | 41799 | 0.00362 | 0.00389 | No
EAV Basin South (E-003) | Pu-238 | 41834 | 0.0384 | 0.0124 | Yes
EAV Basin South (E-003) | Pu-238 | 41862 | -2.97e-05 | 0.00121 | No
EAV Basin South (E-003) | Pu-238 | 41890 | -0.00207 | 0.00391 | No
POND 400 | Pu-238 | 41652 | 0.0238 | 0.01 | Yes
POND 400 | Pu-238 | 41680 | 0.0104 | 0.00626 | No
POND 400 | Pu-238 | 41708 | 0.0218 | 0.00993 | Yes
POND 400 | Pu-238 | 41743 | 0.0441 | 0.0146 | Yes
POND 400 | Pu-238 | 41771 | 0.0354 | 0.0125 | Yes
POND 400 | Pu-238 | 41799 | 0.022 | 0.00948 | No
POND 400 | Pu-238 | 41834 | 0.0126 | 0.00639 | No
POND 400 | Pu-238 | 41862 | 0.00115 | 0.00445 | No
POND 400 | Pu-238 | 41890 | 0.0149 | 0.00817 | Yes
SWDF Basin North (E-002) | Pu-238 | 41652 | 0.00681 | 0.00514 | No
SWDF Basin North (E-002) | Pu-238 | 41680 | 0.0138 | 0.00718 | No
SWDF Basin North (E-002) | Pu-238 | 41708 | 0.0207 | 0.00859 | Yes
SWDF Basin North (E-002) | Pu-238 | 41743 | 0.00868 | 0.00699 | No
SWDF Basin North (E-002) | Pu-238 | 41771 | 0.00332 | 0.004 | No
SWDF Basin North (E-002) | Pu-238 | 41799 | 0.023 | 0.0103 | Yes
SWDF Basin North (E-002) | Pu-238 | 41834 | 0.0115 | 0.00735 | No
SWDF Basin North (E-002) | Pu-238 | 41862 | -2.97e-05 | 0.00121 | No
SWDF Basin North (E-002) | Pu-238 | 41890 | -4.03e-06 | 0.000173 | No
SWDF Basin South (E-001) | Pu-238 | 41652 | 0.00957 | 0.00587 | No
SWDF Basin South (E-001) | Pu-238 | 41680 | 0.0238 | 0.0094 | Yes
SWDF Basin South (E-001) | Pu-238 | 41708 | 0.0167 | 0.00808 | Yes
SWDF Basin South (E-001) | Pu-238 | 41743 | 0.0264 | 0.00963 | Yes
SWDF Basin South (E-001) | Pu-238 | 41771 | 0.0235 | 0.0108 | Yes
SWDF Basin South (E-001) | Pu-238 | 41799 | 0.00724 | 0.00539 | No
SWDF Basin South (E-001) | Pu-238 | 41834 | 0.00242 | 0.00616 | No
SWDF Basin South (E-001) | Pu-238 | 41862 | 0.00424 | 0.00524 | No
SWDF Basin South (E-001) | Pu-238 | 41890 | 0.0225 | 0.00993 | Yes
Z-AREA BASIN | Pu-238 | 41647 | 0.009 | 0.00746 | No
Z-AREA BASIN | Pu-238 | 41647 | 0.0125 | 0.00663 | Yes
Z-AREA BASIN | Pu-238 | 41652 | -2.61e-05 | 0.0012 | No
Z-AREA BASIN | Pu-238 | 41680 | 0.0172 | 0.00801 | Yes
Z-AREA BASIN | Pu-238 | 41708 | 0.0125 | 0.00799 | No
Z-AREA BASIN | Pu-238 | 41743 | 0.0338 | 0.0121 | Yes
Z-AREA BASIN | Pu-238 | 41771 | 0.0335 | 0.0128 | Yes
Z-AREA BASIN | Pu-238 | 41799 | 0.0188 | 0.00884 | No
Z-AREA BASIN | Pu-238 | 41834 | 0.0118 | 0.00692 | No
Z-AREA BASIN | Pu-238 | 41862 | 0.0129 | 0.00685 | No
Z-AREA BASIN | Pu-238 | 41890 | 0.0121 | 0.0101 | No
Z-AREA BASIN | Pu-238 | 41981 | 0.0131 | 0.00793 | No
Onsite
E-05 | Pu-239 | 41652 | 0.0101 | 0.00855 | No
E-05 | Pu-239 | 41680 | 0.00443 | 0.00523 | No
E-05 | Pu-239 | 41708 | 0.0104 | 0.00872 | No
E-05 | Pu-239 | 41799 | 0.00586 | 0.00442 | No
E-05 | Pu-239 | 41834 | -0.00111 | 0.00462 | No
E-05 | Pu-239 | 41862 | -3.95e-05 | 0.00153 | No
EAV Basin North (E-004) | Pu-239 | 41652 | 0.0073 | 0.00585 | No
EAV Basin North (E-004) | Pu-239 | 41680 | 0.00432 | 0.00511 | No
EAV Basin North (E-004) | Pu-239 | 41708 | 0.00689 | 0.00498 | No
EAV Basin North (E-004) | Pu-239 | 41743 | -7.32e-06 | 0.000286 | No
EAV Basin North (E-004) | Pu-239 | 41771 | 0.00949 | 0.00618 | No
EAV Basin North (E-004) | Pu-239 | 41799 | 0.00113 | 0.0041 | No
EAV Basin North (E-004) | Pu-239 | 41834 | 0.0101 | 0.00583 | No
EAV Basin North (E-004) | Pu-239 | 41862 | -3.95e-05 | 0.00156 | No
EAV Basin North (E-004) | Pu-239 | 41890 | 0.00614 | 0.00442 | No
EAV Basin South (E-003) | Pu-239 | 41652 | 0.0229 | 0.00928 | Yes
EAV Basin South (E-003) | Pu-239 | 41680 | 0.0692 | 0.0178 | Yes
EAV Basin South (E-003) | Pu-239 | 41708 | 0.0705 | 0.0156 | Yes
EAV Basin South (E-003) | Pu-239 | 41743 | 0.0278 | 0.0101 | Yes
EAV Basin South (E-003) | Pu-239 | 41771 | 0.00476 | 0.00617 | No
EAV Basin South (E-003) | Pu-239 | 41799 | 0.0194 | 0.00932 | Yes
EAV Basin South (E-003) | Pu-239 | 41834 | 0.00678 | 0.0048 | No
EAV Basin South (E-003) | Pu-239 | 41862 | 0.0123 | 0.00823 | No
EAV Basin South (E-003) | Pu-239 | 41890 | 0.00308 | 0.00315 | No
POND 400 | Pu-239 | 41652 | 0.00324 | 0.00327 | No
POND 400 | Pu-239 | 41680 | 0.00695 | 0.00497 | No
POND 400 | Pu-239 | 41708 | 0.0102 | 0.00821 | No
POND 400 | Pu-239 | 41743 | 0.0132 | 0.00777 | No
POND 400 | Pu-239 | 41771 | 0.0171 | 0.00842 | Yes
POND 400 | Pu-239 | 41799 | 0.00122 | 0.00443 | No
POND 400 | Pu-239 | 41834 | 0.00105 | 0.0038 | No
POND 400 | Pu-239 | 41862 | -0.0024 | 0.00274 | No
POND 400 | Pu-239 | 41890 | 0.0103 | 0.00609 | No
SWDF Basin North (E-002) | Pu-239 | 41652 | -0.00228 | 0.00229 | No
SWDF Basin North (E-002) | Pu-239 | 41680 | 0.00459 | 0.00541 | No
SWDF Basin North (E-002) | Pu-239 | 41708 | 0.00343 | 0.00352 | No
SWDF Basin North (E-002) | Pu-239 | 41743 | 0.0112 | 0.00656 | No
SWDF Basin North (E-002) | Pu-239 | 41771 | 0.00107 | 0.00461 | No
SWDF Basin North (E-002) | Pu-239 | 41799 | 0 | 0.00467 | No
SWDF Basin North (E-002) | Pu-239 | 41834 | 0.00576 | 0.00426 | No
SWDF Basin North (E-002) | Pu-239 | 41862 | 0.00351 | 0.00402 | No
SWDF Basin North (E-002) | Pu-239 | 41890 | -0.00295 | 0.00292 | No
SWDF Basin South (E-001) | Pu-239 | 41652 | -0.00213 | 0.00214 | No
SWDF Basin South (E-001) | Pu-239 | 41680 | 0.00681 | 0.00485 | No
SWDF Basin South (E-001) | Pu-239 | 41708 | 0.00416 | 0.00496 | No
SWDF Basin South (E-001) | Pu-239 | 41743 | 0.00438 | 0.0052 | No
SWDF Basin South (E-001) | Pu-239 | 41771 | 0.00365 | 0.00445 | No
SWDF Basin South (E-001) | Pu-239 | 41799 | 0 | 0.00447 | No
SWDF Basin South (E-001) | Pu-239 | 41834 | 0 | 0.00449 | No
SWDF Basin South (E-001) | Pu-239 | 41862 | 0.00638 | 0.00498 | No
SWDF Basin South (E-001) | Pu-239 | 41890 | -8.05e-06 | 0.000325 | No
Z-AREA BASIN | Pu-239 | 41647 | 0.00646 | 0.00765 | No
Z-AREA BASIN | Pu-239 | 41647 | 0 | 3.05 | No
Z-AREA BASIN | Pu-239 | 41652 | 0.00411 | 0.00414 | No
Z-AREA BASIN | Pu-239 | 41680 | 0.00343 | 0.00346 | No
Z-AREA BASIN | Pu-239 | 41708 | 0.00373 | 0.00383 | No
Z-AREA BASIN | Pu-239 | 41743 | 0.00359 | 0.00367 | No
Z-AREA BASIN | Pu-239 | 41771 | 0.0251 | 0.0111 | Yes
Z-AREA BASIN | Pu-239 | 41799 | 0.00125 | 0.00454 | No
Z-AREA BASIN | Pu-239 | 41834 | 0.0118 | 0.00687 | No
Z-AREA BASIN | Pu-239 | 41862 | 0.00427 | 0.00541 | No
Z-AREA BASIN | Pu-239 | 41890 | 0.00454 | 0.0046 | No
Z-AREA BASIN | Pu-239 | 41981 | 0.00427 | 0.00769 | No
Onsite
E-05 | Am-241 | 41652 | 0 | 2.95 | No
E-05 | Am-241 | 41680 | 0.00324 | 0.00329 | No
E-05 | Am-241 | 41708 | 0 | 3.71 | No
E-05 | Am-241 | 41799 | 0.00108 | 0.00394 | No
E-05 | Am-241 | 41834 | 0 | 0.00433 | No
E-05 | Am-241 | 41862 | 0.00115 | 0.00439 | No
EAV Basin North (E-004) | Am-241 | 41652 | 0.00338 | 0.00339 | No
EAV Basin North (E-004) | Am-241 | 41680 | -6.35e-06 | 0.0002 | No
EAV Basin North (E-004) | Am-241 | 41708 | 0.00349 | 0.00348 | No
EAV Basin North (E-004) | Am-241 | 41743 | -6.78e-06 | 0.000215 | No
EAV Basin North (E-004) | Am-241 | 41771 | -0.0022 | 0.00222 | No
EAV Basin North (E-004) | Am-241 | 41799 | 0.00335 | 0.0034 | No
EAV Basin North (E-004) | Am-241 | 41834 | 0.00335 | 0.00335 | No
EAV Basin North (E-004) | Am-241 | 41862 | 0.0011 | 0.00424 | No
EAV Basin North (E-004) | Am-241 | 41890 | 0.00349 | 0.00353 | No
EAV Basin South (E-003) | Am-241 | 41652 | 0.229 | 0.0322 | Yes
EAV Basin South (E-003) | Am-241 | 41680 | 0.257 | 0.0355 | Yes
EAV Basin South (E-003) | Am-241 | 41708 | 0.261 | 0.0349 | Yes
EAV Basin South (E-003) | Am-241 | 41743 | 0.0954 | 0.0201 | Yes
EAV Basin South (E-003) | Am-241 | 41771 | 0.00662 | 0.0048 | No
EAV Basin South (E-003) | Am-241 | 41799 | 0.0832 | 0.0179 | Yes
EAV Basin South (E-003) | Am-241 | 41834 | 0.0167 | 0.00754 | Yes
EAV Basin South (E-003) | Am-241 | 41862 | 0.0673 | 0.0161 | Yes
EAV Basin South (E-003) | Am-241 | 41890 | 0.0101 | 0.00592 | No
POND 400 | Am-241 | 41652 | 0.00335 | 0.00335 | No
POND 400 | Am-241 | 41680 | -6.35e-06 | 0.000197 | No
POND 400 | Am-241 | 41708 | 0 | 3.74 | No
POND 400 | Am-241 | 41743 | 0.0103 | 0.00604 | No
POND 400 | Am-241 | 41771 | 0.0276 | 0.01 | Yes
POND 400 | Am-241 | 41799 | -7.65e-06 | 0.000242 | No
POND 400 | Am-241 | 41834 | -0.00327 | 0.005 | No
POND 400 | Am-241 | 41862 | -3.27e-05 | 0.00103 | No
POND 400 | Am-241 | 41890 | 0.00686 | 0.00491 | No
SWDF Basin North (E-002) | Am-241 | 41652 | 0 | 3.11 | No
SWDF Basin North (E-002) | Am-241 | 41680 | -6.35e-06 | 0.000201 | No
SWDF Basin North (E-002) | Am-241 | 41708 | 0 | 3.71 | No
SWDF Basin North (E-002) | Am-241 | 41743 | 0.00308 | 0.00313 | No
SWDF Basin North (E-002) | Am-241 | 41771 | 0.0127 | 0.0065 | No
SWDF Basin North (E-002) | Am-241 | 41799 | 0.00408 | 0.00411 | No
SWDF Basin North (E-002) | Am-241 | 41834 | 0.00686 | 0.00488 | No
SWDF Basin North (E-002) | Am-241 | 41862 | 0.00768 | 0.00632 | No
SWDF Basin North (E-002) | Am-241 | 41890 | 0.0109 | 0.00695 | No
SWDF Basin South (E-001) | Am-241 | 41652 | 0.00118 | 0.00426 | No
SWDF Basin South (E-001) | Am-241 | 41680 | 0.0104 | 0.00607 | No
SWDF Basin South (E-001) | Am-241 | 41708 | 0 | 3.34 | No
SWDF Basin South (E-001) | Am-241 | 41743 | -6.78e-06 | 0.000215 | No
SWDF Basin South (E-001) | Am-241 | 41771 | 0.00332 | 0.00342 | No
SWDF Basin South (E-001) | Am-241 | 41799 | -0.00435 | 0.00401 | No
SWDF Basin South (E-001) | Am-241 | 41834 | 0 | 0.00402 | No
SWDF Basin South (E-001) | Am-241 | 41862 | 0.0104 | 0.00625 | No
SWDF Basin South (E-001) | Am-241 | 41890 | -7.95e-06 | 0.000254 | No
Z-AREA BASIN | Am-241 | 41647 | 0 | 2.89 | No
Z-AREA BASIN | Am-241 | 41647 | 0.00324 | 0.00324 | No
Z-AREA BASIN | Am-241 | 41652 | 0 | 3.19 | No
Z-AREA BASIN | Am-241 | 41680 | 0.00368 | 0.00371 | No
Z-AREA BASIN | Am-241 | 41708 | 0 | 3.72 | No
Z-AREA BASIN | Am-241 | 41743 | 0.00351 | 0.00354 | No
Z-AREA BASIN | Am-241 | 41771 | -1.74e-05 | 0.000543 | No
Z-AREA BASIN | Am-241 | 41799 | -7.65e-06 | 0.000243 | No
Z-AREA BASIN | Am-241 | 41834 | 0 | 0.00412 | No
Z-AREA BASIN | Am-241 | 41862 | -3.27e-05 | 0.00102 | No
Z-AREA BASIN | Am-241 | 41890 | -7.95e-06 | 0.000255 | No
Z-AREA BASIN | Am-241 | 41981 | -0.0024 | 0.00241 | No
Onsite
E-05 | Cm-244 | 41652 | 0 | 2.95 | No
E-05 | Cm-244 | 41680 | -0.00216 | 0.00216 | No
E-05 | Cm-244 | 41708 | 0 | 3.72 | No
E-05 | Cm-244 | 41799 | 0.00107 | 0.00388 | No
E-05 | Cm-244 | 41834 | 0 | 0.00434 | No
E-05 | Cm-244 | 41862 | 0.00349 | 0.00358 | No
EAV Basin North (E-004) | Cm-244 | 41652 | 0 | 3.02 | No
EAV Basin North (E-004) | Cm-244 | 41680 | 0.00316 | 0.00323 | No
EAV Basin North (E-004) | Cm-244 | 41708 | 0.00114 | 0.00412 | No
EAV Basin North (E-004) | Cm-244 | 41743 | 0.00338 | 0.0034 | No
EAV Basin North (E-004) | Cm-244 | 41771 | 0.00322 | 0.00323 | No
EAV Basin North (E-004) | Cm-244 | 41799 | 0.00332 | 0.00333 | No
EAV Basin North (E-004) | Cm-244 | 41834 | 0 | 0.00428 | No
EAV Basin North (E-004) | Cm-244 | 41862 | -0.00226 | 0.00228 | No
EAV Basin North (E-004) | Cm-244 | 41890 | 0 | 0.00398 | No
EAV Basin South (E-003) | Cm-244 | 41652 | 0.00108 | 0.0039 | No
EAV Basin South (E-003) | Cm-244 | 41680 | -0.00486 | 0.00343 | No
EAV Basin South (E-003) | Cm-244 | 41708 | 0.00114 | 0.00413 | No
EAV Basin South (E-003) | Cm-244 | 41743 | 0.00357 | 0.00359 | No
EAV Basin South (E-003) | Cm-244 | 41771 | -0.00654 | 0.00381 | No
EAV Basin South (E-003) | Cm-244 | 41799 | 0.00341 | 0.00343 | No
EAV Basin South (E-003) | Cm-244 | 41834 | 0.0033 | 0.0033 | No
EAV Basin South (E-003) | Cm-244 | 41862 | 0.00332 | 0.00342 | No
EAV Basin South (E-003) | Cm-244 | 41890 | 0 | 0.00412 | No
POND 400 | Cm-244 | 41652 | 0 | 3 | No
POND 400 | Cm-244 | 41680 | -0.00204 | 0.00204 | No
POND 400 | Cm-244 | 41708 | 0 | 3.74 | No
POND 400 | Cm-244 | 41743 | 0.00341 | 0.00341 | No
POND 400 | Cm-244 | 41771 | 0 | 0.00405 | No
POND 400 | Cm-244 | 41799 | -0.01 | 0.00506 | No
POND 400 | Cm-244 | 41834 | 0 | 0.00394 | No
POND 400 | Cm-244 | 41862 | -0.00227 | 0.00228 | No
POND 400 | Cm-244 | 41890 | 0 | 0.00427 | No
SWDF Basin North (E-002) | Cm-244 | 41652 | 0 | 3.11 | No
SWDF Basin North (E-002) | Cm-244 | 41680 | -0.0022 | 0.00221 | No
SWDF Basin North (E-002) | Cm-244 | 41708 | 0 | 3.72 | No
SWDF Basin North (E-002) | Cm-244 | 41743 | 0.00408 | 0.00479 | No
SWDF Basin North (E-002) | Cm-244 | 41771 | 0.00104 | 0.00376 | No
SWDF Basin North (E-002) | Cm-244 | 41799 | -0.00269 | 0.00269 | No
SWDF Basin North (E-002) | Cm-244 | 41834 | -0.00226 | 0.00226 | No
SWDF Basin North (E-002) | Cm-244 | 41862 | -1.61e-05 | 0.000508 | No
SWDF Basin North (E-002) | Cm-244 | 41890 | 0.00322 | 0.00323 | No
SWDF Basin South (E-001) | Cm-244 | 41652 | 0 | 3.07 | No
SWDF Basin South (E-001) | Cm-244 | 41680 | -0.00229 | 0.00229 | No
SWDF Basin South (E-001) | Cm-244 | 41708 | 0 | 3.35 | No
SWDF Basin South (E-001) | Cm-244 | 41743 | -0.00239 | 0.00239 | No
SWDF Basin South (E-001) | Cm-244 | 41771 | 0.00438 | 0.00514 | No
SWDF Basin South (E-001) | Cm-244 | 41799 | -2.51e-06 | 7.83e-05 | No
SWDF Basin South (E-001) | Cm-244 | 41834 | -0.00221 | 0.00222 | No
SWDF Basin South (E-001) | Cm-244 | 41862 | -0.00231 | 0.00232 | No
SWDF Basin South (E-001) | Cm-244 | 41890 | 0 | 0.00392 | No
Z-AREA BASIN | Cm-244 | 41647 | 0 | 2.89 | No
Z-AREA BASIN | Cm-244 | 41647 | 0 | 3.05 | No
Z-AREA BASIN | Cm-244 | 41652 | 0 | 3.19 | No
Z-AREA BASIN | Cm-244 | 41680 | -1.25e-05 | 0.000403 | No
Z-AREA BASIN | Cm-244 | 41708 | 0 | 3.72 | No
Z-AREA BASIN | Cm-244 | 41743 | -2.23e-06 | 7.09e-05 | No
Z-AREA BASIN | Cm-244 | 41771 | 0.00327 | 0.00327 | No
Z-AREA BASIN | Cm-244 | 41799 | -0.0023 | 0.0023 | No
Z-AREA BASIN | Cm-244 | 41834 | 0 | 0.00413 | No
Z-AREA BASIN | Cm-244 | 41862 | 0.00659 | 0.00477 | No
Z-AREA BASIN | Cm-244 | 41890 | 0 | 0.00456 | No
Z-AREA BASIN | Cm-244 | 41981 | 0 | 0.00405 | No
Onsite
E-05 | Tc-99 | 41652 | 2.35 | 0.807 | Yes
E-05 | Tc-99 | 41680 | 1.31 | 0.783 | No
E-05 | Tc-99 | 41708 | 0.741 | 0.77 | No
E-05 | Tc-99 | 41799 | 6.05 | 1.1 | Yes
E-05 | Tc-99 | 41834 | 3.03 | 1.14 | No
E-05 | Tc-99 | 41862 | 1.65 | 0.788 | No
E-05 | Tc-99 | 41981 | 1.26 | 0.783 | No
EAV Basin North (E-004) | Tc-99 | 41652 | 3.86 | 0.904 | Yes
EAV Basin North (E-004) | Tc-99 | 41680 | 0.505 | 0.751 | No
EAV Basin North (E-004) | Tc-99 | 41708 | 0.441 | 0.748 | No
EAV Basin North (E-004) | Tc-99 | 41743 | 1.43 | 0.876 | No
EAV Basin North (E-004) | Tc-99 | 41771 | 4.19 | 1.09 | Yes
EAV Basin North (E-004) | Tc-99 | 41799 | 0.622 | 0.74 | No
EAV Basin North (E-004) | Tc-99 | 41834 | -0.0984 | 0.788 | No
EAV Basin North (E-004) | Tc-99 | 41862 | 1.19 | 0.769 | No
EAV Basin North (E-004) | Tc-99 | 41890 | 0.419 | 0.768 | No
EAV Basin North (E-004) | Tc-99 | 41925 | 0.592 | 0.781 | No
EAV Basin North (E-004) | Tc-99 | 41953 | 1.04 | 0.775 | No
EAV Basin North (E-004) | Tc-99 | 41981 | 1.81 | 0.794 | No
EAV Basin South (E-003) | Tc-99 | 41652 | 1.64 | 0.847 | No
EAV Basin South (E-003) | Tc-99 | 41680 | 1.19 | 0.848 | No
EAV Basin South (E-003) | Tc-99 | 41708 | 3.3 | 0.791 | Yes
EAV Basin South (E-003) | Tc-99 | 41743 | 2 | 0.795 | No
EAV Basin South (E-003) | Tc-99 | 41771 | 6.24 | 1.66 | Yes
EAV Basin South (E-003) | Tc-99 | 41799 | 4.3 | 1.07 | Yes
EAV Basin South (E-003) | Tc-99 | 41834 | 0.171 | 0.804 | No
EAV Basin South (E-003) | Tc-99 | 41862 | 1.51 | 0.772 | No
EAV Basin South (E-003) | Tc-99 | 41890 | 1.54 | 0.777 | No
POND 400 | Tc-99 | 41652 | 3.22 | 0.859 | Yes
POND 400 | Tc-99 | 41680 | 0.624 | 0.855 | No
POND 400 | Tc-99 | 41708 | 10.1 | 1.05 | Yes
POND 400 | Tc-99 | 41743 | 2.55 | 0.872 | Yes
POND 400 | Tc-99 | 41771 | 11.8 | 1.83 | Yes
POND 400 | Tc-99 | 41799 | 2.22 | 0.778 | Yes
POND 400 | Tc-99 | 41834 | 7.08 | 0.876 | Yes
POND 400 | Tc-99 | 41862 | 2.01 | 0.782 | No
POND 400 | Tc-99 | 41890 | 2.45 | 0.786 | Yes
POND 400 | Tc-99 | 41925 | 3.46 | 0.811 | Yes
POND 400 | Tc-99 | 41953 | -0.443 | 0.752 | No
POND 400 | Tc-99 | 41981 | 0.678 | 0.768 | No
SWDF Basin North (E-002) | Tc-99 | 41652 | 7.81 | 1.42 | Yes
SWDF Basin North (E-002) | Tc-99 | 41680 | 4.08 | 0.806 | Yes
SWDF Basin North (E-002) | Tc-99 | 41708 | 3.05 | 0.825 | Yes
SWDF Basin North (E-002) | Tc-99 | 41743 | 0.659 | 0.763 | No
SWDF Basin North (E-002) | Tc-99 | 41771 | 1.35 | 0.762 | No
SWDF Basin North (E-002) | Tc-99 | 41799 | 0.703 | 0.74 | No
SWDF Basin North (E-002) | Tc-99 | 41834 | -0.803 | 0.764 | No
SWDF Basin North (E-002) | Tc-99 | 41862 | 2.22 | 0.788 | Yes
SWDF Basin North (E-002) | Tc-99 | 41890 | 0.578 | 0.777 | No
SWDF Basin North (E-002) | Tc-99 | 41925 | -0.236 | 0.756 | No
SWDF Basin North (E-002) | Tc-99 | 41953 | 0.259 | 0.793 | No
SWDF Basin North (E-002) | Tc-99 | 41981 | -0.181 | 0.759 | No
SWDF Basin South (E-001) | Tc-99 | 41652 | 5.14 | 0.956 | Yes
SWDF Basin South (E-001) | Tc-99 | 41680 | 0.235 | 0.753 | No
SWDF Basin South (E-001) | Tc-99 | 41708 | 1.2 | 0.781 | No
SWDF Basin South (E-001) | Tc-99 | 41743 | 1.7 | 0.784 | No
SWDF Basin South (E-001) | Tc-99 | 41771 | 1.63 | 0.767 | No
SWDF Basin South (E-001) | Tc-99 | 41799 | 2.22 | 0.789 | Yes
SWDF Basin South (E-001) | Tc-99 | 41834 | -0.0414 | 0.772 | No
SWDF Basin South (E-001) | Tc-99 | 41862 | 0.346 | 0.756 | No
SWDF Basin South (E-001) | Tc-99 | 41890 | 0.18 | 0.757 | No
SWDF Basin South (E-001) | Tc-99 | 41925 | 0.516 | 0.77 | No
SWDF Basin South (E-001) | Tc-99 | 41953 | 2.89 | 0.81 | Yes
SWDF Basin South (E-001) | Tc-99 | 41981 | -0.462 | 0.757 | No
Z-01 Outfall | Tc-99 | 41652 | 19.2 | 1.21 | Yes
Z-AREA BASIN | Tc-99 | 41647 | 21.8 | 1.21 | Yes
Z-AREA BASIN | Tc-99 | 41647 | 22.2 | 1.29 | Yes
Z-AREA BASIN | Tc-99 | 41652 | 129 | 2.54 | Yes
Z-AREA BASIN | Tc-99 | 41680 | 19.8 | 1.13 | Yes
Z-AREA BASIN | Tc-99 | 41708 | 64.1 | 1.75 | Yes
Z-AREA BASIN | Tc-99 | 41743 | 29.7 | 1.25 | Yes
Z-AREA BASIN | Tc-99 | 41771 | 10.2 | 0.909 | Yes
Z-AREA BASIN | Tc-99 | 41799 | 11.3 | 1 | Yes
Z-AREA BASIN | Tc-99 | 41834 | 1.93 | 0.812 | No
Z-AREA BASIN | Tc-99 | 41862 | 3.68 | 0.803 | Yes
Z-AREA BASIN | Tc-99 | 41890 | 14.8 | 0.948 | Yes
Z-AREA BASIN | Tc-99 | 41925 | 5.03 | 0.884 | Yes
Z-AREA BASIN | Tc-99 | 41953 | 4.7 | 0.84 | Yes
Z-AREA BASIN | Tc-99 | 41981 | 7.51 | 0.867 | Yes
Onsite
E-05 | Gross B | 41652 | 3.32 | 0.776 | Yes
E-05 | Gross B | 41680 | 6.62 | 0.982 | Yes
E-05 | Gross B | 41708 | 4.3 | 0.83 | Yes
E-05 | Gross B | 41799 | 3.54 | 0.734 | Yes
E-05 | Gross B | 41834 | 4 | 0.742 | Yes
E-05 | Gross B | 41862 | 3.95 | 0.761 | Yes
E-05 | Gross B | 41981 | 5.19 | 0.826 | Yes
EAV Basin North (E-004) | Gross B | 41652 | 1.7 | 0.645 | No
EAV Basin North (E-004) | Gross B | 41680 | 2.35 | 0.704 | Yes
EAV Basin North (E-004) | Gross B | 41708 | 1.38 | 0.601 | No
EAV Basin North (E-004) | Gross B | 41743 | 4.81 | 0.812 | Yes
EAV Basin North (E-004) | Gross B | 41771 | 1.13 | 0.554 | No
EAV Basin North (E-004) | Gross B | 41799 | 3.22 | 0.707 | Yes
EAV Basin North (E-004) | Gross B | 41834 | 2.67 | 0.646 | Yes
EAV Basin North (E-004) | Gross B | 41862 | 1.6 | 0.588 | Yes
EAV Basin North (E-004) | Gross B | 41890 | 2.14 | 0.632 | Yes
EAV Basin North (E-004) | Gross B | 41925 | 1.78 | 0.6 | Yes
EAV Basin North (E-004) | Gross B | 41953 | 3.03 | 0.689 | Yes
EAV Basin North (E-004) | Gross B | 41981 | 2.34 | 0.645 | Yes
EAV Basin South (E-003) | Gross B | 41652 | 4.03 | 0.827 | Yes
EAV Basin South (E-003) | Gross B | 41680 | 3.81 | 0.789 | Yes
EAV Basin South (E-003) | Gross B | 41708 | 2.89 | 0.761 | Yes
EAV Basin South (E-003) | Gross B | 41743 | 4.24 | 0.78 | Yes
EAV Basin South (E-003) | Gross B | 41771 | 2.81 | 0.682 | Yes
EAV Basin South (E-003) | Gross B | 41799 | 3.03 | 0.694 | Yes
EAV Basin South (E-003) | Gross B | 41834 | 3.03 | 0.675 | Yes
EAV Basin South (E-003) | Gross B | 41862 | 1.39 | 0.574 | No
EAV Basin South (E-003) | Gross B | 41890 | 2.84 | 0.686 | Yes
POND 400 | Gross B | 41652 | 4.38 | 0.822 | Yes
POND 400 | Gross B | 41680 | 2.37 | 0.694 | Yes
POND 400 | Gross B | 41708 | 3.24 | 0.753 | Yes
POND 400 | Gross B | 41743 | 6.89 | 0.928 | Yes
POND 400 | Gross B | 41771 | 6.73 | 0.932 | Yes
POND 400 | Gross B | 41799 | 3.19 | 0.707 | Yes
POND 400 | Gross B | 41834 | 3.81 | 0.727 | Yes
POND 400 | Gross B | 41862 | 2.97 | 0.692 | Yes
POND 400 | Gross B | 41890 | 6.08 | 0.88 | Yes
POND 400 | Gross B | 41925 | 6.43 | 0.892 | Yes
POND 400 | Gross B | 41953 | 4.7 | 0.797 | Yes
POND 400 | Gross B | 41981 | 3.92 | 0.752 | Yes
SWDF Basin North (E-002) | Gross B | 41652 | 3.97 | 0.798 | Yes
SWDF Basin North (E-002) | Gross B | 41680 | 5.16 | 0.863 | Yes
SWDF Basin North (E-002) | Gross B | 41708 | 2.17 | 0.64 | Yes
SWDF Basin North (E-002) | Gross B | 41743 | 10 | 1.08 | Yes
SWDF Basin North (E-002) | Gross B | 41771 | 8.19 | 1 | Yes
SWDF Basin North (E-002) | Gross B | 41799 | 2.44 | 0.656 | Yes
SWDF Basin North (E-002) | Gross B | 41834 | 1.72 | 0.573 | Yes
SWDF Basin North (E-002) | Gross B | 41862 | 3.38 | 0.717 | Yes
SWDF Basin North (E-002) | Gross B | 41890 | 4.16 | 0.774 | Yes
SWDF Basin North (E-002) | Gross B | 41925 | 6 | 0.872 | Yes
SWDF Basin North (E-002) | Gross B | 41953 | 8.38 | 0.993 | Yes
SWDF Basin North (E-002) | Gross B | 41981 | 6.19 | 0.88 | Yes
SWDF Basin South (E-001) | Gross B | 41652 | 3.54 | 0.754 | Yes
SWDF Basin South (E-001) | Gross B | 41680 | 4.3 | 0.813 | Yes
SWDF Basin South (E-001) | Gross B | 41708 | 2.21 | 0.637 | Yes
SWDF Basin South (E-001) | Gross B | 41743 | 3.27 | 0.714 | Yes
SWDF Basin South (E-001) | Gross B | 41771 | 3.78 | 0.745 | Yes
SWDF Basin South (E-001) | Gross B | 41799 | 3.68 | 0.738 | Yes
SWDF Basin South (E-001) | Gross B | 41834 | 4.46 | 0.771 | Yes
SWDF Basin South (E-001) | Gross B | 41862 | 1.7 | 0.599 | Yes
SWDF Basin South (E-001) | Gross B | 41890 | 2.58 | 0.666 | Yes
SWDF Basin South (E-001) | Gross B | 41925 | 3.38 | 0.715 | Yes
SWDF Basin South (E-001) | Gross B | 41953 | 3.22 | 0.702 | Yes
SWDF Basin South (E-001) | Gross B | 41981 | 4.35 | 0.774 | Yes
Z-01 Outfall | Gross B | 41652 | 235 | 5.18 | Yes
Z-AREA BASIN | Gross B | 41647 | 419 | 7.09 | Yes
Z-AREA BASIN | Gross B | 41647 | 330 | 6.27 | Yes
Z-AREA BASIN | Gross B | 41652 | 1370 | 14.2 | Yes
Z-AREA BASIN | Gross B | 41680 | 368 | 6.48 | Yes
Z-AREA BASIN | Gross B | 41708 | 1170 | 13.2 | Yes
Z-AREA BASIN | Gross B | 41743 | 508 | 7.6 | Yes
Z-AREA BASIN | Gross B | 41771 | 503 | 7.56 | Yes
Z-AREA BASIN | Gross B | 41799 | 46.5 | 2.15 | Yes
Z-AREA BASIN | Gross B | 41834 | 242 | 5.16 | Yes
Z-AREA BASIN | Gross B | 41862 | 324 | 6.07 | Yes
Z-AREA BASIN | Gross B | 41890 | 314 | 5.85 | Yes
Z-AREA BASIN | Gross B | 41925 | 189 | 4.47 | Yes
Z-AREA BASIN | Gross B | 41953 | 295 | 5.64 | Yes
Z-AREA BASIN | Gross B | 41981 | 362 | 6.18 | Yes
Onsite
E-05 | Gross A | 41652 | 1.88 | 0.653 | Yes
E-05 | Gross A | 41680 | 2.33 | 0.727 | Yes
E-05 | Gross A | 41708 | 2.2 | 0.644 | Yes
E-05 | Gross A | 41799 | 1.31 | 0.491 | Yes
E-05 | Gross A | 41834 | 0.695 | 0.377 | No
E-05 | Gross A | 41862 | 1.94 | 0.58 | Yes
E-05 | Gross A | 41981 | 0.368 | 0.287 | No
EAV Basin North (E-004) | Gross A | 41652 | 1.38 | 0.548 | Yes
EAV Basin North (E-004) | Gross A | 41680 | 1.76 | 0.613 | Yes
EAV Basin North (E-004) | Gross A | 41708 | 0.808 | 0.406 | No
EAV Basin North (E-004) | Gross A | 41743 | 1.56 | 0.519 | Yes
EAV Basin North (E-004) | Gross A | 41771 | 0.641 | 0.359 | No
EAV Basin North (E-004) | Gross A | 41799 | 0.324 | 0.28 | No
EAV Basin North (E-004) | Gross A | 41834 | 0.193 | 0.236 | No
EAV Basin North (E-004) | Gross A | 41862 | 0.0145 | 0.165 | No
EAV Basin North (E-004) | Gross A | 41890 | 0.324 | 0.274 | No
EAV Basin North (E-004) | Gross A | 41925 | 0.508 | 0.315 | No
EAV Basin North (E-004) | Gross A | 41953 | 0.195 | 0.225 | No
EAV Basin North (E-004) | Gross A | 41981 | 0.684 | 0.364 | No
EAV Basin South (E-003) | Gross A | 41652 | 2.15 | 0.671 | Yes
EAV Basin South (E-003) | Gross A | 41680 | 0.832 | 0.452 | No
EAV Basin South (E-003) | Gross A | 41708 | 2.92 | 0.734 | Yes
EAV Basin South (E-003) | Gross A | 41743 | 2.23 | 0.619 | Yes
EAV Basin South (E-003) | Gross A | 41771 | 0.795 | 0.391 | No
EAV Basin South (E-003) | Gross A | 41799 | 0.327 | 0.281 | No
EAV Basin South (E-003) | Gross A | 41834 | 1 | 0.432 | Yes
EAV Basin South (E-003) | Gross A | 41862 | 0.486 | 0.32 | No
EAV Basin South (E-003) | Gross A | 41890 | 1.11 | 0.447 | Yes
POND 400 | Gross A | 41652 | 0.63 | 0.405 | No
POND 400 | Gross A | 41680 | 0.786 | 0.505 | No
POND 400 | Gross A | 41708 | 1.58 | 0.566 | Yes
POND 400 | Gross A | 41743 | 1.42 | 0.535 | Yes
POND 400 | Gross A | 41771 | 4.78 | 0.956 | Yes
POND 400 | Gross A | 41799 | 0.481 | 0.321 | No
POND 400 | Gross A | 41834 | 0.357 | 0.29 | No
POND 400 | Gross A | 41862 | 0.481 | 0.316 | No
POND 400 | Gross A | 41890 | 0.495 | 0.325 | No
POND 400 | Gross A | 41925 | 0.206 | 0.239 | No
POND 400 | Gross A | 41953 | 0.673 | 0.359 | No
POND 400 | Gross A | 41981 | 0.841 | 0.395 | No
SWDF Basin North (E-002) | Gross A | 41652 | 0.651 | 0.419 | No
SWDF Basin North (E-002) | Gross A | 41680 | 0.0341 | 0.224 | No
SWDF Basin North (E-002) | Gross A | 41708 | 0.00514 | 0.199 | No
SWDF Basin North (E-002) | Gross A | 41743 | 1.14 | 0.506 | Yes
SWDF Basin North (E-002) | Gross A | 41771 | 2.57 | 0.712 | Yes
SWDF Basin North (E-002) | Gross A | 41799 | 0.646 | 0.361 | No
SWDF Basin North (E-002) | Gross A | 41834 | 0.202 | 0.247 | No
SWDF Basin North (E-002) | Gross A | 41862 | 0.172 | 0.23 | No
SWDF Basin North (E-002) | Gross A | 41890 | 0.554 | 0.365 | No
SWDF Basin North (E-002) | Gross A | 41925 | 0.0441 | 0.182 | No
SWDF Basin North (E-002) | Gross A | 41953 | -0.129 | 0.0611 | No
SWDF Basin North (E-002) | Gross A | 41981 | -0.126 | 0.0598 | No
SWDF Basin South (E-001) | Gross A | 41652 | 0.0319 | 0.206 | No
SWDF Basin South (E-001) | Gross A | 41680 | 0.424 | 0.346 | No
SWDF Basin South (E-001) | Gross A | 41708 | -0.156 | 0.106 | No
SWDF Basin South (E-001) | Gross A | 41743 | 0.8 | 0.393 | No
SWDF Basin South (E-001) | Gross A | 41771 | 0.176 | 0.241 | No
SWDF Basin South (E-001) | Gross A | 41799 | 0.173 | 0.236 | No
SWDF Basin South (E-001) | Gross A | 41834 | 0.849 | 0.405 | No
SWDF Basin South (E-001) | Gross A | 41862 | 0.0154 | 0.175 | No
SWDF Basin South (E-001) | Gross A | 41890 | 0.957 | 0.42 | Yes
SWDF Basin South (E-001) | Gross A | 41925 | 0.673 | 0.357 | No
SWDF Basin South (E-001) | Gross A | 41953 | 0.199 | 0.23 | No
SWDF Basin South (E-001) | Gross A | 41981 | 0.0408 | 0.167 | No
Z-01 Outfall | Gross A | 41652 | 1.49 | 0.583 | Yes
Z-AREA BASIN | Gross A | 41647 | 0.263 | 0.342 | No
Z-AREA BASIN | Gross A | 41647 | 0.295 | 0.34 | No
Z-AREA BASIN | Gross A | 41652 | 2.84 | 0.83 | Yes
Z-AREA BASIN | Gross A | 41680 | 0.678 | 0.443 | No
Z-AREA BASIN | Gross A | 41708 | 1.68 | 0.774 | No
Z-AREA BASIN | Gross A | 41743 | 0.508 | 0.357 | No
Z-AREA BASIN | Gross A | 41771 | 1.13 | 0.473 | Yes
Z-AREA BASIN | Gross A | 41799 | 0.814 | 0.405 | No
Z-AREA BASIN | Gross A | 41834 | 0.354 | 0.328 | No
Z-AREA BASIN | Gross A | 41862 | 0.392 | 0.313 | No
Z-AREA BASIN | Gross A | 41890 | -0.0659 | 0.165 | No
Z-AREA BASIN | Gross A | 41925 | 0.146 | 0.224 | No
Z-AREA BASIN | Gross A | 41953 | 0.12 | 0.225 | No
Z-AREA BASIN | Gross A | 41981 | 0.26 | 0.277 | No