## BDC
This table is divided into 16 workbooks to facilitate ease of printing.
2 Printed Pages
NOTE: Average-average value of samples with results greater than instrument detection limit
NOTE: #>LLD - number of samples with value greater than instrument detection limit
NOTE: NF: No Flow
Data Table 5-26 Surface Water Surveillance- Inorganic Contaminants, Pesticides, Herbicides, and PCBs
Sample Measurement Section
2014 Surface Water Surveillance- Inorganic Contaminants, Pesticides, Herbicides, and PCBs: Location BDC
Collection Date
Parameter | Unit | 2014-01-12 | 2014-02-09 | 2014-03-09 | 2014-04-13 | 2014-05-11 | 2014-06-15 | 2014-07-13 | 2014-08-10 | 2014-09-14 | 2014-10-12 | 2014-11-01 | 2014-12-14 | MAX | MIN | Average | #>LLD
Dissolved Oxygen | mg/L | NF | NF | NF | NF | NF | NF | NF | 6.61 | NF | NF | NF | NF | 6.61 | 6.61 | 6.61 | 1
pH | SU | NF | NF | NF | NF | NF | NF | NF | 6.1 | NF | NF | NF | NF | 6.1 | 6.1 | 6.1 | 1
Temperature | ° C | NF | NF | NF | NF | NF | NF | NF | 23.5 | NF | NF | NF | NF | 23.5 | 23.5 | 23.5 | 1
Hardness (total) | mg/L | NF | NF | NF | NF | NF | NF | NF | 80 | NF | NF | NF | NF | 80 | 80 | 80 | 1
Nitrate-Nitrogen | mg/L | NF | NF | NF | NF | NF | NF | NF | 0.25 | NF | NF | NF | NF | 0.25 | 0.25 | 0.25 | 1
Nitrite-Nitrogen | mg/L | NF | NF | NF | NF | NF | NF | NF | <0.020 | NF | NF | NF | NF | <0.020 | <0.020 | <0.020 | 0
Phosphorus | mg/L | NF | NF | NF | NF | NF | NF | NF | 0.061 | NF | NF | NF | NF | 0.061 | 0.061 | 0.061 | 1
Total Organic Carbon | mg/L | NF | NF | NF | NF | NF | NF | NF | 5.1 | NF | NF | NF | NF | 5.1 | 5.1 | 5.1 | 1
Aluminum | mg/L | NF | NF | NF | NF | NF | NF | NF | 0.1729 | NF | NF | NF | NF | 0.1729 | 0.1729 | 0.1729 | 1
Beryllium | mg/L | NF | NF | NF | NF | NF | NF | NF | 0.0005 | NF | NF | NF | NF | 0.0005 | 0.0005 | 0.0005 | 1
Cadmium | mg/L | NF | NF | NF | NF | NF | NF | NF | <0.0005 | NF | NF | NF | NF | <0.0005 | <0.0005 | <0.0005 | 0
Chromium | mg/L | NF | NF | NF | NF | NF | NF | NF | <0.0010 | NF | NF | NF | NF | <0.0010 | <0.0010 | <0.0010 | 0
Copper | mg/L | NF | NF | NF | NF | NF | NF | NF | 0.0016 | NF | NF | NF | NF | 0.0016 | 0.0016 | 0.0016 | 1
Iron | mg/L | NF | NF | NF | NF | NF | NF | NF | 0.4 | NF | NF | NF | NF | 0.4 | 0.4 | 0.4 | 1
Mercury | µg/L | NF | NF | NF | NF | NF | NF | NF | <0.02000 | NF | NF | NF | NF | <0.02000 | <0.02000 | <0.02000 | 0
Manganese | mg/L | NF | NF | NF | NF | NF | NF | NF | 0.2539 | NF | NF | NF | NF | 0.2539 | 0.2539 | 0.2539 | 1
Nickel | mg/L | NF | NF | NF | NF | NF | NF | NF | 0.0047 | NF | NF | NF | NF | 0.0047 | 0.0047 | 0.0047 | 1
Lead | mg/L | NF | NF | NF | NF | NF | NF | NF | <0.0050 | NF | NF | NF | NF | <0.0050 | <0.0050 | <0.0050 | 0
Thallium | mg/L | NF | NF | NF | NF | NF | NF | NF | <0.0100 | NF | NF | NF | NF | <0.0100 | <0.0100 | <0.0100 | 0
Zinc | mg/L | NF | NF | NF | NF | NF | NF | NF | 0.0235 | NF | NF | NF | NF | 0.0235 | 0.0235 | 0.0235 | 1
Total Suspended Solids | mg/L | NF | NF | NF | NF | NF | NF | NF | 2 | NF | NF | NF | NF | 2 | 2 | 2 | 1
Pesticides/Herbicides/PCBs |  | 2014-01-12: 1st Quarter; 2014-04-13: 2nd Quarter; 2014-07-13: 3rd Quarter; 2014-10-12: 4th Quarter
Aldrin | µg/L | NF | N/A | N/A | NF | N/A | N/A | NF | N/A | N/A | NF | N/A | N/A | N/A | N/A | N/A | N/A
Aroclor 1016 | µg/L | NF | N/A | N/A | NF | N/A | N/A | NF | N/A | N/A | NF | N/A | N/A | N/A | N/A | N/A | N/A
Aroclor 1221 | µg/L | NF | N/A | N/A | NF | N/A | N/A | NF | N/A | N/A | NF | N/A | N/A | N/A | N/A | N/A | N/A
Aroclor 1232 | µg/L | NF | N/A | N/A | NF | N/A | N/A | NF | N/A | N/A | NF | N/A | N/A | N/A | N/A | N/A | N/A
Aroclor 1242 | µg/L | NF | N/A | N/A | NF | N/A | N/A | NF | N/A | N/A | NF | N/A | N/A | N/A | N/A | N/A | N/A
Aroclor 1248 | µg/L | NF | N/A | N/A | NF | N/A | N/A | NF | N/A | N/A | NF | N/A | N/A | N/A | N/A | N/A | N/A
Aroclor 1254 | µg/L | NF | N/A | N/A | NF | N/A | N/A | NF | N/A | N/A | NF | N/A | N/A | N/A | N/A | N/A | N/A
Aroclor 1260 | µg/L | NF | N/A | N/A | NF | N/A | N/A | NF | N/A | N/A | NF | N/A | N/A | N/A | N/A | N/A | N/A
alpha-BHC | µg/L | NF | N/A | N/A | NF | N/A | N/A | NF | N/A | N/A | NF | N/A | N/A | N/A | N/A | N/A | N/A
beta-BHC | µg/L | NF | N/A | N/A | NF | N/A | N/A | NF | N/A | N/A | NF | N/A | N/A | N/A | N/A | N/A | N/A
delta-BHC | µg/L | NF | N/A | N/A | NF | N/A | N/A | NF | N/A | N/A | NF | N/A | N/A | N/A | N/A | N/A | N/A
gamma-BHC (Lindane) | µg/L | NF | N/A | N/A | NF | N/A | N/A | NF | N/A | N/A | NF | N/A | N/A | N/A | N/A | N/A | N/A
Chlordane | µg/L | NF | N/A | N/A | NF | N/A | N/A | NF | N/A | N/A | NF | N/A | N/A | N/A | N/A | N/A | N/A
4,4'-DDD | µg/L | NF | N/A | N/A | NF | N/A | N/A | NF | N/A | N/A | NF | N/A | N/A | N/A | N/A | N/A | N/A
4,4'-DDE | µg/L | NF | N/A | N/A | NF | N/A | N/A | NF | N/A | N/A | NF | N/A | N/A | N/A | N/A | N/A | N/A
4,4'-DDT | µg/L | NF | N/A | N/A | NF | N/A | N/A | NF | N/A | N/A | NF | N/A | N/A | N/A | N/A | N/A | N/A
Dieldrin | µg/L | NF | N/A | N/A | NF | N/A | N/A | NF | N/A | N/A | NF | N/A | N/A | N/A | N/A | N/A | N/A
Endosulfan I | µg/L | NF | N/A | N/A | NF | N/A | N/A | NF | N/A | N/A | NF | N/A | N/A | N/A | N/A | N/A | N/A
Endosulfan II | µg/L | NF | N/A | N/A | NF | N/A | N/A | NF | N/A | N/A | NF | N/A | N/A | N/A | N/A | N/A | N/A
Endosulfan sulfate | µg/L | NF | N/A | N/A | NF | N/A | N/A | NF | N/A | N/A | NF | N/A | N/A | N/A | N/A | N/A | N/A
Endrin | µg/L | NF | N/A | N/A | NF | N/A | N/A | NF | N/A | N/A | NF | N/A | N/A | N/A | N/A | N/A | N/A
Endrin aldehyde | µg/L | NF | N/A | N/A | NF | N/A | N/A | NF | N/A | N/A | NF | N/A | N/A | N/A | N/A | N/A | N/A
Heptachlor | µg/L | NF | N/A | N/A | NF | N/A | N/A | NF | N/A | N/A | NF | N/A | N/A | N/A | N/A | N/A | N/A
Heptachlor epoxide | µg/L | NF | N/A | N/A | NF | N/A | N/A | NF | N/A | N/A | NF | N/A | N/A | N/A | N/A | N/A | N/A
Toxaphene | µg/L | NF | N/A | N/A | NF | N/A | N/A | NF | N/A | N/A | NF | N/A | N/A | N/A | N/A | N/A | N/A
2,4-D | µg/L | NF | N/A | N/A | NF | N/A | N/A | NF | N/A | N/A | NF | N/A | N/A | N/A | N/A | N/A | N/A
2,4,5-TP (Silvex) | µg/L | NF | N/A | N/A | NF | N/A | N/A | NF | N/A | N/A | NF | N/A | N/A | N/A | N/A | N/A | N/A

## FMC-2
This table is divided into 16 workbooks to facilitate ease of printing.
2 Printed Pages
NOTE: Average-average value of samples with results greater than instrument detection limit
NOTE: #>LLD - number of samples with value greater than instrument detection limit
NOTE: | Estimated: Detected in the method blank
NOTE: | Estimated: Hold time exceeded
Data Table 5-26 Surface Water Surveillance- Inorganic Contaminants, Pesticides, Herbicides, and PCBs
Sample Measurement Section
2014 Surface Water Surveillance- Inorganic Contaminants, Pesticides, Herbicides, and PCBs: Location FMC-2
Collection Date
Parameter | Unit | 2014-01-12 | 2014-02-09 | 2014-03-09 | 2014-04-13 | 2014-05-11 | 2014-06-15 | 2014-07-13 | 2014-08-10 | 2014-09-14 | 2014-10-12 | 2014-11-01 | 2014-12-14 | MAX | MIN | Average | #>LLD
Dissolved Oxygen | mg/L | 8.45 | 9 | 7.79 | 5.44 | 5.81 | 2.29 | 5.19 | 1.86 | 1.97 | 6.54 | 7.33 | 7.41 | 9 | 1.86 | 5.7567 | 12
pH | SU | 5.37 | 6.2 | 6.24 | 5.92 | 6.2 | 5.77 | 6.54 | 5.76 | 5.81 | 5.91 | 6.6 | 5.62 | 6.6 | 5.37 | 5.995 | 12
Temperature | ° C | 11.1 | 10 | 12.8 | 19.5 | 22.4 | 25.7 | 25.8 | 25.6 | 23.9 | 17.3 | 17 | 14.5 | 25.8 | 10 | 18.8 | 12
Hardness (total) | mg/L | <10 | <10 | <10 | <10 | <10 | <10 | <10 | <10 | 13 | <10 | <10 | <10 | 13 | 13 | 13 | 1
Nitrate-Nitrogen | mg/L | 0.071 | 0.54 | 0.027 | 0.046 | 0.048 | 0.12 | 0.035 | 0.12 | 0.12 | 0.036 | 0.049 | 0.066 | 0.54 | 0.027 | 0.1065 | 12
Nitrite-Nitrogen | mg/L | <0.020 | 0.021 | <0.020 | <0.020 | <0.020 | <0.020 | <0.020 | <0.020 | <0.020 | <0.020 | 0.021 | <0.020 | 0.021 | 0.021 | 0.021 | 2
Phosphorus | mg/L | 0.022 | 0.028 | 0.013 | 0.082 | 0.07 | 0.052 | 0.086 | 0.028 | 0.084 | 0.044 | 0.13 | 0.021 | 0.13 | 0.013 | 0.055 | 12
Total Organic Carbon | mg/L | 5.8 | 7.2 | 5.8 | 9 | 10 | 12 | 6.4 | 12 | 10 | 4.4 | 9.1 | 3.3 | 12 | 3.3 | 7.9167 | 12
Aluminum | mg/L | 0.1773 | 0.2268 | 0.1282 | 0.1989 | 0.3265 | 0.1456 | 0.1641 | 0.0365 | 0.1592 | 0.1701 | 0.3426 | 0.2207 | 0.3426 | 0.0365 | 0.19137 | 12
Beryllium | mg/L | <0.0005 | <0.0005 | <0.0005 | <0.0005 | <0.0005 | <0.0005 | <0.0005 | <0.0005 | <0.0005 | <0.0005 | <0.0005 | <0.0005 | <0.0005 | <0.0005 | <0.0005 | 0
Cadmium | mg/L | 0.0005 | <0.0005 | <0.0005 | <0.0005 | <0.0005 | <0.0005 | <0.0005 | 0.0005 | <0.0005 | <0.0005 | <0.0005 | <0.0005 | 0.0005 | 0.0005 | 0.0005 | 2
Chromium | mg/L | <0.0010 | <0.0010 | <0.0010 | <0.0010 | <0.0010 | <0.0010 | <0.0010 | <0.0010 | 0.0024 | 0.0011 | <0.0010 | <0.0010 | 0.0024 | 0.0011 | 0.00175 | 2
Copper | mg/L | <0.0010 | 0.0023 | <0.0010 | <0.0010 | 0.0016 | <0.0010 | 0.0024 | <0.0010 | 0.0048 | 0.0022 | 0.0027 | <0.0010 | 0.0048 | 0.0016 | 0.0026667 | 6
Iron | mg/L | 1.0195 | 1.4283 | 0.8573 | 2.1887 | 3.0019 | 5.1562 | 1.7949 | 3.5274 | 3.0887 | 1.6804 | 0.7504 | 0.4708 | 5.1562 | 0.4708 | 2.0804 | 12
Mercury | µg/L | <0.02000 | <0.02000 | <0.02000 | <0.02000 | <0.02000 | <0.02000 | <0.02000 | <0.02000 | 0.02112 | 0.02191 | 0.02324 | <0.02000 | 0.02324 | 0.02112 | 0.02209 | 3
Manganese | mg/L | 0.0558 | 0.0558 | 0.0457 | 0.1154 | 0.4412 | 0.5533 | 0.1501 | 0.2971 | 0.4177 | 0.1463 | 0.0737 | 0.0313 | 0.5533 | 0.0313 | 0.19862 | 12
Nickel | mg/L | <0.0010 | <0.0010 | <0.0010 | <0.0010 | <0.0010 | <0.0010 | 0.0013 | <0.0010 | 0.0114 | <0.0010 | <0.0010 | <0.0010 | 0.0114 | 0.0013 | 0.00635 | 2
Lead | mg/L | <0.0050 | <0.0050 | <0.0050 | <0.0050 | <0.0050 | <0.0050 | <0.0050 | <0.0050 | 0.0068 | 0.0062 | <0.0050 | <0.0050 | 0.0068 | 0.0062 | 0.0065 | 2
Thallium | mg/L | <0.0100 | <0.0100 | <0.0100 | 0.0151 | <0.0100 | <0.0100 | <0.0100 | <0.0100 | <0.0100 | <0.0100 | <0.0100 | 0.0131 | 0.0151 | 0.0131 | 0.0141 | 2
Zinc | mg/L | 0.0049 | 0.0217 | 0.0099 | 0.0096 | 0.0273 | 0.008 | 0.0229 | 0.009 | 0.0236 | 0.0206 | 0.0348 | 0.0423 | 0.0423 | 0.0049 | 0.01955 | 12
Total Suspended Solids | mg/L | 3 | 8 | 3 | 4 | 7 | 18 | 6 | 5 | 8 | 8 | 8 | 2 | 18 | 2 | 6.6667 | 12
Pesticides/Herbicides/PCBs |  | 2014-01-12: 1st Quarter; 2014-04-13: 2nd Quarter; 2014-07-13: 3rd Quarter; 2014-10-12: 4th Quarter
Aldrin | µg/L | <0.026 | N/A | N/A | <0.026 | N/A | N/A | <0.027 | N/A | N/A | <0.025 | N/A | N/A | <0.027 | <0.025 | <0.026 | 0
Aroclor 1016 | µg/L | <0.26 | N/A | N/A | <0.26 | N/A | N/A | <0.27 | N/A | N/A | <0.25 | N/A | N/A | <0.27 | <0.25 | <0.26 | 0
Aroclor 1221 | µg/L | <0.26 | N/A | N/A | <0.26 | N/A | N/A | <0.27 | N/A | N/A | <0.25 | N/A | N/A | <0.27 | <0.25 | <0.26 | 0
Aroclor 1232 | µg/L | <0.26 | N/A | N/A | <0.26 | N/A | N/A | <0.27 | N/A | N/A | <0.25 | N/A | N/A | <0.27 | <0.25 | <0.26 | 0
Aroclor 1242 | µg/L | <0.26 | N/A | N/A | <0.26 | N/A | N/A | <0.27 | N/A | N/A | <0.25 | N/A | N/A | <0.27 | <0.25 | <0.26 | 0
Aroclor 1248 | µg/L | <0.26 | N/A | N/A | <0.26 | N/A | N/A | <0.27 | N/A | N/A | <0.25 | N/A | N/A | <0.27 | <0.25 | <0.26 | 0
Aroclor 1254 | µg/L | <0.26 | N/A | N/A | <0.26 | N/A | N/A | <0.27 | N/A | N/A | <0.25 | N/A | N/A | <0.27 | <0.25 | <0.26 | 0
Aroclor 1260 | µg/L | <0.26 | N/A | N/A | <0.26 | N/A | N/A | <0.27 | N/A | N/A | <0.25 | N/A | N/A | <0.27 | <0.25 | <0.26 | 0
alpha-BHC | µg/L | <0.026 | N/A | N/A | <0.026 | N/A | N/A | <0.027 | N/A | N/A | <0.025 | N/A | N/A | <0.027 | <0.025 | <0.026 | 0
beta-BHC | µg/L | <0.026 | N/A | N/A | <0.026 | N/A | N/A | <0.027 | N/A | N/A | <0.025 | N/A | N/A | <0.027 | <0.025 | <0.026 | 0
delta-BHC | µg/L | <0.026 | N/A | N/A | <0.026 | N/A | N/A | <0.027 | N/A | N/A | <0.025 | N/A | N/A | <0.027 | <0.025 | <0.026 | 0
gamma-BHC (Lindane) | µg/L | <0.026 | N/A | N/A | <0.026 | N/A | N/A | <0.027 | N/A | N/A | <0.025 | N/A | N/A | <0.027 | <0.025 | <0.026 | 0
Chlordane | µg/L | <0.26 | N/A | N/A | <0.26 | N/A | N/A | <0.27 | N/A | N/A | <0.25 | N/A | N/A | <0.27 | <0.25 | <0.26 | 0
4,4'-DDD | µg/L | <0.026 | N/A | N/A | <0.026 | N/A | N/A | <0.027 | N/A | N/A | <0.025 | N/A | N/A | <0.027 | <0.025 | <0.026 | 0
4,4'-DDE | µg/L | <0.026 | N/A | N/A | <0.026 | N/A | N/A | <0.027 | N/A | N/A | <0.025 | N/A | N/A | <0.027 | <0.025 | <0.026 | 0
4,4'-DDT | µg/L | <0.026 | N/A | N/A | <0.026 | N/A | N/A | <0.027 | N/A | N/A | <0.025 | N/A | N/A | <0.027 | <0.025 | <0.026 | 0
Dieldrin | µg/L | <0.026 | N/A | N/A | <0.026 | N/A | N/A | <0.027 | N/A | N/A | <0.025 | N/A | N/A | <0.027 | <0.025 | <0.026 | 0
Endosulfan I | µg/L | <0.026 | N/A | N/A | <0.026 | N/A | N/A | <0.027 | N/A | N/A | <0.025 | N/A | N/A | <0.027 | <0.025 | <0.026 | 0
Endosulfan II | µg/L | <0.026 | N/A | N/A | <0.026 | N/A | N/A | <0.027 | N/A | N/A | <0.025 | N/A | N/A | <0.027 | <0.025 | <0.026 | 0
Endosulfan sulfate | µg/L | <0.026 | N/A | N/A | <0.026 | N/A | N/A | <0.027 | N/A | N/A | <0.025 | N/A | N/A | <0.027 | <0.025 | <0.026 | 0
Endrin | µg/L | <0.026 | N/A | N/A | <0.026 | N/A | N/A | <0.027 | N/A | N/A | <0.025 | N/A | N/A | <0.027 | <0.025 | <0.026 | 0
Endrin aldehyde | µg/L | <0.026 | N/A | N/A | <0.026 | N/A | N/A | <0.027 | N/A | N/A | <0.025 | N/A | N/A | <0.027 | <0.025 | <0.026 | 0
Heptachlor | µg/L | <0.026 | N/A | N/A | <0.026 | N/A | N/A | <0.027 | N/A | N/A | <0.025 | N/A | N/A | <0.027 | <0.025 | <0.026 | 0
Heptachlor epoxide | µg/L | <0.026 | N/A | N/A | <0.026 | N/A | N/A | <0.027 | N/A | N/A | <0.025 | N/A | N/A | <0.027 | <0.025 | <0.026 | 0
Toxaphene | µg/L | <0.26 | N/A | N/A | <0.26 | N/A | N/A | <0.27 | N/A | N/A | <0.25 | N/A | N/A | <0.27 | <0.25 | <0.26 | 0
2,4-D | µg/L | <2.0 | N/A | N/A | <2.1 | N/A | N/A | <2.2 | N/A | N/A | <2.1 | N/A | N/A | <2.2 | <2.0 | <2.1 | 0
2,4,5-TP (Silvex) | µg/L | <0.51 | N/A | N/A | <0.52 | N/A | N/A | <0.55 | N/A | N/A | <0.53 | N/A | N/A | <0.55 | <0.51 | <0.53 | 0

## FM-2B
This table is divided into 16 workbooks to facilitate ease of printing.
2 Printed Pages
NOTE: Average-average value of samples with results greater than instrument detection limit
NOTE: #>LLD - number of samples with value greater than instrument detection limit
NOTE: | Estimated: Detected in the method blank
NOTE: | Estimated: Hold time exceeded
Data Table 5-26 Surface Water Surveillance- Inorganic Contaminants, Pesticides, Herbicides, and PCBs
Sample Measurement Section
2014 Surface Water Surveillance- Inorganic Contaminants, Pesticides, Herbicides, and PCBs: Location FM-2B
Collection Date
Parameter | Unit | 2014-01-12 | 2014-02-09 | 2014-03-09 | 2014-04-13 | 2014-05-11 | 2014-06-15 | 2014-07-13 | 2014-08-10 | 2014-09-14 | 2014-10-12 | 2014-11-01 | 2014-12-14 | MAX | MIN | Average | #>LLD
Dissolved Oxygen | mg/L | 8.6 | 8.5 | 7.68 | 5.8 | 5.4 | 4.11 | 5.47 | 5.3 | 5.06 | 7.29 | 8.33 | 7.56 | 8.6 | 4.11 | 6.5917 | 12
pH | SU | 6.8 | 6.9 | 6.85 | 6.03 | 5.94 | 6.35 | 6.7 | 5.7 | 6.15 | 5.86 | 6.1 | 6.02 | 6.9 | 5.7 | 6.2833 | 12
Temperature | ° C | 11.4 | 9 | 12 | 18.8 | 21.9 | 25.1 | 25 | 24.4 | 23.1 | 14.3 | 11 | 9.6 | 25.1 | 9 | 17.1333 | 12
Hardness (total) | mg/L | <10 | <10 | <10 | 11 | 16 | 24 | <10 | 12 | 13 | <10 | <10 | 11 | 24 | 11 | 14.5 | 6
Nitrate-Nitrogen | mg/L | 0.13 | 0.28 | 0.085 | 0.077 | 0.083 | 0.15 | 0.055 | 0.12 | 0.085 | 0.056 | 0.055 | 0.044 | 0.28 | 0.044 | 0.10167 | 12
Nitrite-Nitrogen | mg/L | <0.020 | 0.02 | <0.020 | <0.020 | <0.020 | <0.020 | <0.020 | <0.020 | <0.020 | <0.020 | <0.020 | <0.020 | 0.02 | 0.02 | 0.02 | 1
Phosphorus | mg/L | 0.024 | 0.026 | 0.018 | 0.12 | 0.058 | 0.11 | 0.057 | 0.03 | 0.04 | 0.025 | 0.023 | 0.02 | 0.12 | 0.018 | 0.045917 | 12
Total Organic Carbon | mg/L | 5.2 | 5.2 | 5.7 | 8.9 | 10 | 8.1 | 7.6 | 9 | 9.4 | 4.4 | 3.7 | 4.8 | 10 | 3.7 | 6.8333 | 12
Aluminum | mg/L | 0.1559 | 0.1799 | 0.1146 | 0.1108 | 0.2196 | 0.0863 | 0.0709 | 0.0497 | 0.1247 | 0.0528 | 0.0422 | 0.0497 | 0.2196 | 0.0422 | 0.10476 | 12
Beryllium | mg/L | <0.0005 | <0.0005 | <0.0005 | <0.0005 | <0.0005 | <0.0005 | <0.0005 | <0.0005 | <0.0005 | <0.0005 | <0.0005 | <0.0005 | <0.0005 | <0.0005 | <0.0005 | 0
Cadmium | mg/L | <0.0005 | <0.0005 | 0.0007 | 0.0007 | <0.0005 | <0.0005 | <0.0005 | <0.0005 | <0.0005 | <0.0005 | <0.0005 | <0.0005 | 0.0007 | 0.0007 | 0.0007 | 2
Chromium | mg/L | <0.0010 | <0.0010 | <0.0010 | <0.0010 | <0.0010 | <0.0010 | <0.0010 | <0.0010 | 0.0025 | 0.0011 | <0.0010 | <0.0010 | 0.0025 | 0.0011 | 0.0018 | 2
Copper | mg/L | <0.0010 | 0.0018 | <0.0010 | <0.0010 | <0.0010 | <0.0010 | <0.0010 | <0.0010 | 0.0044 | <0.0010 | <0.0010 | <0.0010 | 0.0044 | 0.0018 | 0.0031 | 2
Iron | mg/L | 0.7395 | 1.0749 | 0.8551 | 2.0054 | 5.0367 | 2.7229 | 2.5018 | 1.6833 | 2.5251 | 1.5115 | 0.7712 | 0.851 | 5.0367 | 0.7395 | 1.8565 | 12
Mercury | µg/L | 0.02268 | <0.02000 | <0.02000 | <0.02000 | 0.02008 | <0.02000 | <0.02000 | <0.02000 | 0.02128 | <0.02000 | <0.02000 | <0.02000 | 0.02268 | 0.02008 | 0.021347 | 3
Manganese | mg/L | 0.0168 | 0.0371 | 0.025 | 0.054 | 0.5389 | 0.4498 | 0.1663 | 0.1196 | 0.1553 | 0.0962 | 0.0318 | 0.0378 | 0.5389 | 0.0168 | 0.14405 | 12
Nickel | mg/L | <0.0010 | <0.0010 | <0.0010 | <0.0010 | <0.0010 | <0.0010 | <0.0010 | <0.0010 | 0.0112 | <0.0010 | <0.0010 | <0.0010 | 0.0112 | 0.0112 | 0.0112 | 1
Lead | mg/L | <0.0050 | <0.0050 | <0.0050 | <0.0050 | <0.0050 | <0.0050 | <0.0050 | <0.0050 | <0.0050 | 0.0078 | <0.0050 | <0.0050 | 0.0078 | 0.0078 | 0.0078 | 1
Thallium | mg/L | <0.0100 | <0.0100 | <0.0100 | <0.0100 | <0.0100 | <0.0100 | <0.0100 | <0.0100 | <0.0100 | <0.0100 | <0.0100 | <0.0100 | <0.0100 | <0.0100 | <0.0100 | 0
Zinc | mg/L | 0.006 | 0.0163 | 0.0144 | 0.0143 | 0.0119 | 0.0204 | 0.0094 | 0.0065 | 0.0211 | 0.0105 | 0.0102 | 0.0108 | 0.0211 | 0.006 | 0.01265 | 12
Total Suspended Solids | mg/L | 2 | 3 | 1 | 3 | 15 | 4 | 6 | 4 | 5 | 5 | 2 | 2 | 15 | 1 | 4.3333 | 12
Pesticides/Herbicides/PCBs |  | 2014-01-12: 1st Quarter; 2014-04-13: 2nd Quarter; 2014-07-13: 3rd Quarter; 2014-10-12: 4th Quarter
Aldrin | µg/L | <0.025 | N/A | N/A | <0.026 | N/A | N/A | <0.026 | N/A | N/A | <0.025 | N/A | N/A | <0.026 | <0.025 | <0.026 | 0
Aroclor 1016 | µg/L | <0.25 | N/A | N/A | <0.26 | N/A | N/A | <0.26 | N/A | N/A | <0.25 | N/A | N/A | <0.26 | <0.25 | <0.26 | 0
Aroclor 1221 | µg/L | <0.25 | N/A | N/A | <0.26 | N/A | N/A | <0.26 | N/A | N/A | <0.25 | N/A | N/A | <0.26 | <0.25 | <0.26 | 0
Aroclor 1232 | µg/L | <0.25 | N/A | N/A | <0.26 | N/A | N/A | <0.26 | N/A | N/A | <0.25 | N/A | N/A | <0.26 | <0.25 | <0.26 | 0
Aroclor 1242 | µg/L | <0.25 | N/A | N/A | <0.26 | N/A | N/A | <0.26 | N/A | N/A | <0.25 | N/A | N/A | <0.26 | <0.25 | <0.26 | 0
Aroclor 1248 | µg/L | <0.25 | N/A | N/A | <0.26 | N/A | N/A | <0.26 | N/A | N/A | <0.25 | N/A | N/A | <0.26 | <0.25 | <0.26 | 0
Aroclor 1254 | µg/L | <0.25 | N/A | N/A | <0.26 | N/A | N/A | <0.26 | N/A | N/A | <0.25 | N/A | N/A | <0.26 | <0.25 | <0.26 | 0
Aroclor 1260 | µg/L | <0.25 | N/A | N/A | <0.26 | N/A | N/A | <0.26 | N/A | N/A | <0.25 | N/A | N/A | <0.26 | <0.25 | <0.26 | 0
alpha-BHC | µg/L | <0.025 | N/A | N/A | <0.026 | N/A | N/A | <0.026 | N/A | N/A | <0.025 | N/A | N/A | <0.026 | <0.025 | <0.026 | 0
beta-BHC | µg/L | <0.025 | N/A | N/A | <0.026 | N/A | N/A | <0.026 | N/A | N/A | <0.025 | N/A | N/A | <0.026 | <0.025 | <0.026 | 0
delta-BHC | µg/L | <0.025 | N/A | N/A | <0.026 | N/A | N/A | <0.026 | N/A | N/A | <0.025 | N/A | N/A | <0.026 | <0.025 | <0.026 | 0
gamma-BHC (Lindane) | µg/L | <0.025 | N/A | N/A | <0.026 | N/A | N/A | <0.026 | N/A | N/A | <0.025 | N/A | N/A | <0.026 | <0.025 | <0.026 | 0
Chlordane | µg/L | <0.25 | N/A | N/A | <0.26 | N/A | N/A | <0.26 | N/A | N/A | <0.25 | N/A | N/A | <0.26 | <0.25 | <0.26 | 0
4,4'-DDD | µg/L | <0.025 | N/A | N/A | <0.026 | N/A | N/A | <0.026 | N/A | N/A | <0.025 | N/A | N/A | <0.026 | <0.025 | <0.026 | 0
4,4'-DDE | µg/L | <0.025 | N/A | N/A | <0.026 | N/A | N/A | <0.026 | N/A | N/A | <0.025 | N/A | N/A | <0.026 | <0.025 | <0.026 | 0
4,4'-DDT | µg/L | <0.025 | N/A | N/A | <0.026 | N/A | N/A | <0.026 | N/A | N/A | <0.025 | N/A | N/A | <0.026 | <0.025 | <0.026 | 0
Dieldrin | µg/L | <0.025 | N/A | N/A | <0.026 | N/A | N/A | <0.026 | N/A | N/A | <0.025 | N/A | N/A | <0.026 | <0.025 | <0.026 | 0
Endosulfan I | µg/L | <0.025 | N/A | N/A | <0.026 | N/A | N/A | <0.026 | N/A | N/A | <0.025 | N/A | N/A | <0.026 | <0.025 | <0.026 | 0
Endosulfan II | µg/L | <0.025 | N/A | N/A | <0.026 | N/A | N/A | <0.026 | N/A | N/A | <0.025 | N/A | N/A | <0.026 | <0.025 | <0.026 | 0
Endosulfan sulfate | µg/L | <0.025 | N/A | N/A | <0.026 | N/A | N/A | <0.026 | N/A | N/A | <0.025 | N/A | N/A | <0.026 | <0.025 | <0.026 | 0
Endrin | µg/L | <0.025 | N/A | N/A | <0.026 | N/A | N/A | <0.026 | N/A | N/A | <0.025 | N/A | N/A | <0.026 | <0.025 | <0.026 | 0
Endrin aldehyde | µg/L | <0.025 | N/A | N/A | <0.026 | N/A | N/A | <0.026 | N/A | N/A | <0.025 | N/A | N/A | <0.026 | <0.025 | <0.026 | 0
Heptachlor | µg/L | <0.025 | N/A | N/A | <0.026 | N/A | N/A | <0.026 | N/A | N/A | <0.025 | N/A | N/A | <0.026 | <0.025 | <0.026 | 0
Heptachlor epoxide | µg/L | <0.025 | N/A | N/A | <0.026 | N/A | N/A | <0.026 | N/A | N/A | <0.025 | N/A | N/A | <0.026 | <0.025 | <0.026 | 0
Toxaphene | µg/L | <0.25 | N/A | N/A | <0.26 | N/A | N/A | <0.26 | N/A | N/A | <0.25 | N/A | N/A | <0.26 | <0.25 | <0.26 | 0
2,4-D | µg/L | <2.0 | N/A | N/A | <2.1 | N/A | N/A | <2.2 | N/A | N/A | <2.2 | N/A | N/A | <2.2 | <2.0 | <2.2 | 0
2,4,5-TP (Silvex) | µg/L | <0.51 | N/A | N/A | <0.52 | N/A | N/A | <0.54 | N/A | N/A | <0.54 | N/A | N/A | <0.54 | <0.51 | <0.53 | 0

## FM-6
This table is divided into 16 workbooks to facilitate ease of printing.
2 Printed Pages
NOTE: Average-average value of samples with results greater than instrument detection limit
NOTE: #>LLD - number of samples with value greater than instrument detection limit
NOTE: | Estimated: Detected in the method blank
NOTE: | Estimated: Hold time exceeded
Data Table 5-26 Surface Water Surveillance- Inorganic Contaminants, Pesticides, Herbicides, and PCBs
Sample Measurement Section
2014 Surface Water Surveillance- Inorganic Contaminants, Pesticides, Herbicides, and PCBs: Location FM-6
Collection Date
Parameter | Unit | 2014-01-12 | 2014-02-09 | 2014-03-09 | 2014-04-13 | 2014-05-11 | 2014-06-15 | 2014-07-13 | 2014-08-10 | 2014-09-14 | 2014-10-12 | 2014-11-01 | 2014-12-14 | MAX | MIN | Average | #>LLD
Dissolved Oxygen | mg/L | 9.92 | 10.6 | 9.66 | 8.2 | 8.13 | 7.52 | 7.72 | 7.6 | 7.3 | 8.79 | 9.8 | 9.24 | 10.6 | 7.3 | 8.7067 | 12
pH | SU | 6.8 | 6.4 | 6.79 | 6.21 | 6.84 | 6.38 | 7.02 | 6.45 | 6.31 | 6.64 | 6 | 6.86 | 7.02 | 6 | 6.5583 | 12
Temperature | ° C | 11.7 | 10 | 13 | 20.6 | 22.3 | 26.2 | 24.7 | 25.1 | 23.9 | 17.5 | 13 | 10.1 | 26.2 | 10 | 18.175 | 12
Hardness (total) | mg/L | 11 | <10 | 11 | 10 | 22 | 16 | 12 | <10 | <10 | 11 | <10 | <10 | 22 | 10 | 13.2857 | 7
Nitrate-Nitrogen | mg/L | 0.76 | 1 | 0.47 | 0.34 | 0.62 | 0.77 | 0.39 | 0.34 | 0.41 | 0.24 | 0.4 | 0.46 | 1 | 0.24 | 0.51667 | 12
Nitrite-Nitrogen | mg/L | <0.020 | 0.022 | <0.020 | <0.020 | <0.020 | <0.020 | <0.020 | <0.020 | <0.020 | <0.020 | <0.020 | <0.020 | 0.022 | 0.022 | 0.022 | 1
Phosphorus | mg/L | 0.081 | 0.084 | 0.067 | 0.14 | 0.16 | 0.18 | 0.1 | 0.12 | 0.14 | 0.064 | 0.081 | 0.1 | 0.18 | 0.064 | 0.10975 | 12
Total Organic Carbon | mg/L | 5.1 | 4.4 | 5.5 | 6.8 | 6.4 | 6 | 5.1 | 8.2 | 8.3 | 2.8 | 2.9 | 5 | 8.3 | 2.8 | 5.5417 | 12
Aluminum | mg/L | 0.214 | 0.1424 | 0.1787 | 0.1693 | 0.1984 | 0.1768 | 0.0815 | 0.099 | 0.2249 | 0.0373 | <0.0200 | 0.0611 | 0.2249 | 0.0373 | 0.14395 | 11
Beryllium | mg/L | <0.0005 | <0.0005 | <0.0005 | <0.0005 | <0.0005 | <0.0005 | <0.0005 | <0.0005 | <0.0005 | <0.0005 | <0.0005 | <0.0005 | <0.0005 | <0.0005 | <0.0005 | 0
Cadmium | mg/L | <0.0005 | <0.0005 | <0.0005 | 0.0006 | <0.0005 | <0.0005 | <0.0005 | <0.0005 | <0.0005 | <0.0005 | 0.0006 | <0.0005 | 0.0006 | 0.0006 | 0.0006 | 2
Chromium | mg/L | <0.0010 | <0.0010 | <0.0010 | <0.0010 | <0.0010 | <0.0010 | <0.0010 | <0.0010 | 0.0023 | 0.0016 | <0.0010 | <0.0010 | 0.0023 | 0.0016 | 0.00195 | 2
Copper | mg/L | 0.0012 | <0.0010 | <0.0010 | <0.0010 | <0.0010 | 0.0015 | <0.0010 | <0.0010 | 0.005 | <0.0010 | <0.0010 | <0.0010 | 0.005 | 0.0012 | 0.0025667 | 3
Iron | mg/L | 0.943 | 0.8661 | 0.8075 | 1.4618 | 1.7808 | 1.5278 | 0.9973 | 1.2417 | 1.1964 | 0.4832 | 0.4695 | 0.9101 | 1.7808 | 0.4695 | 1.0571 | 12
Mercury | µg/L | <0.02000 | <0.02000 | <0.02000 | <0.02000 | <0.02000 | <0.02000 | <0.02000 | <0.02000 | <0.02000 | <0.02000 | <0.02000 | <0.02000 | <0.02000 | <0.02000 | <0.02000 | 0
Manganese | mg/L | 0.0442 | 0.0416 | 0.0439 | 0.0878 | 0.0676 | 0.0969 | 0.0665 | 0.0835 | 0.0818 | 0.0325 | 0.0264 | 0.0397 | 0.0969 | 0.0264 | 0.059367 | 12
Nickel | mg/L | <0.0010 | <0.0010 | <0.0010 | <0.0010 | <0.0010 | <0.0010 | <0.0010 | <0.0010 | 0.0135 | <0.0010 | <0.0010 | <0.0010 | 0.0135 | 0.0135 | 0.0135 | 1
Lead | mg/L | <0.0050 | <0.0050 | <0.0050 | <0.0050 | <0.0050 | <0.0050 | <0.0050 | <0.0050 | <0.0050 | <0.0050 | <0.0050 | <0.0050 | <0.0050 | <0.0050 | <0.0050 | 0
Thallium | mg/L | <0.0100 | <0.0100 | <0.0100 | 0.0117 | <0.0100 | <0.0100 | <0.0100 | <0.0100 | <0.0100 | <0.0100 | <0.0100 | <0.0100 | 0.0117 | 0.0117 | 0.0117 | 1
Zinc | mg/L | 0.0082 | 0.0098 | 0.0239 | 0.0105 | 0.005 | 0.0137 | 0.0119 | 0.0056 | 0.0207 | 0.0191 | 0.0025 | 0.002 | 0.0239 | 0.002 | 0.011075 | 12
Total Suspended Solids | mg/L | 4 | 2 | 2 | 5 | 5 | 6 | 4 | 5 | 5 | 2 | 2 | 1 | 6 | 1 | 3.5833 | 12
Pesticides/Herbicides/PCBs |  | 2014-01-12: 1st Quarter; 2014-04-13: 2nd Quarter; 2014-07-13: 3rd Quarter; 2014-10-12: 4th Quarter
Aldrin | µg/L | <0.025 | N/A | N/A | <0.028 | N/A | N/A | <0.025 | N/A | N/A | <0.025 | N/A | N/A | <0.028 | <0.025 | <0.026 | 0
Aroclor 1016 | µg/L | <0.25 | N/A | N/A | <0.28 | N/A | N/A | <0.25 | N/A | N/A | <0.25 | N/A | N/A | <0.28 | <0.25 | <0.26 | 0
Aroclor 1221 | µg/L | <0.25 | N/A | N/A | <0.28 | N/A | N/A | <0.25 | N/A | N/A | <0.25 | N/A | N/A | <0.28 | <0.25 | <0.26 | 0
Aroclor 1232 | µg/L | <0.25 | N/A | N/A | <0.28 | N/A | N/A | <0.25 | N/A | N/A | <0.25 | N/A | N/A | <0.28 | <0.25 | <0.26 | 0
Aroclor 1242 | µg/L | <0.25 | N/A | N/A | <0.28 | N/A | N/A | <0.25 | N/A | N/A | <0.25 | N/A | N/A | <0.28 | <0.25 | <0.26 | 0
Aroclor 1248 | µg/L | <0.25 | N/A | N/A | <0.28 | N/A | N/A | <0.25 | N/A | N/A | <0.25 | N/A | N/A | <0.28 | <0.25 | <0.26 | 0
Aroclor 1254 | µg/L | <0.25 | N/A | N/A | <0.28 | N/A | N/A | <0.25 | N/A | N/A | <0.25 | N/A | N/A | <0.28 | <0.25 | <0.26 | 0
Aroclor 1260 | µg/L | <0.25 | N/A | N/A | <0.28 | N/A | N/A | <0.25 | N/A | N/A | <0.25 | N/A | N/A | <0.28 | <0.25 | <0.26 | 0
alpha-BHC | µg/L | <0.025 | N/A | N/A | <0.028 | N/A | N/A | <0.025 | N/A | N/A | <0.025 | N/A | N/A | <0.028 | <0.025 | <0.026 | 0
beta-BHC | µg/L | <0.025 | N/A | N/A | <0.028 | N/A | N/A | <0.025 | N/A | N/A | <0.025 | N/A | N/A | <0.028 | <0.025 | <0.026 | 0
delta-BHC | µg/L | <0.025 | N/A | N/A | <0.028 | N/A | N/A | <0.025 | N/A | N/A | <0.025 | N/A | N/A | <0.028 | <0.025 | <0.026 | 0
gamma-BHC (Lindane) | µg/L | <0.025 | N/A | N/A | <0.028 | N/A | N/A | <0.025 | N/A | N/A | <0.025 | N/A | N/A | <0.028 | <0.025 | <0.026 | 0
Chlordane | µg/L | <0.25 | N/A | N/A | <0.28 | N/A | N/A | <0.25 | N/A | N/A | <0.25 | N/A | N/A | <0.28 | <0.25 | <0.26 | 0
4,4'-DDD | µg/L | <0.025 | N/A | N/A | <0.028 | N/A | N/A | <0.025 | N/A | N/A | <0.025 | N/A | N/A | <0.028 | <0.025 | <0.026 | 0
4,4'-DDE | µg/L | <0.025 | N/A | N/A | <0.028 | N/A | N/A | <0.025 | N/A | N/A | <0.025 | N/A | N/A | <0.028 | <0.025 | <0.026 | 0
4,4'-DDT | µg/L | <0.025 | N/A | N/A | <0.028 | N/A | N/A | <0.025 | N/A | N/A | <0.025 | N/A | N/A | <0.028 | <0.025 | <0.026 | 0
Dieldrin | µg/L | <0.025 | N/A | N/A | <0.028 | N/A | N/A | <0.025 | N/A | N/A | <0.025 | N/A | N/A | <0.028 | <0.025 | <0.026 | 0
Endosulfan I | µg/L | <0.025 | N/A | N/A | <0.028 | N/A | N/A | <0.025 | N/A | N/A | <0.025 | N/A | N/A | <0.028 | <0.025 | <0.026 | 0
Endosulfan II | µg/L | <0.025 | N/A | N/A | <0.028 | N/A | N/A | <0.025 | N/A | N/A | <0.025 | N/A | N/A | <0.028 | <0.025 | <0.026 | 0
Endosulfan sulfate | µg/L | <0.025 | N/A | N/A | 0.03 | N/A | N/A | <0.025 | N/A | N/A | <0.025 | N/A | N/A | 0.03 | <0.025 | <0.026 | 1
Endrin | µg/L | <0.025 | N/A | N/A | <0.028 | N/A | N/A | <0.025 | N/A | N/A | <0.025 | N/A | N/A | <0.028 | <0.025 | <0.026 | 0
Endrin aldehyde | µg/L | <0.025 | N/A | N/A | <0.028 | N/A | N/A | <0.025 | N/A | N/A | <0.025 | N/A | N/A | <0.028 | <0.025 | <0.026 | 0
Heptachlor | µg/L | <0.025 | N/A | N/A | <0.028 | N/A | N/A | <0.025 | N/A | N/A | <0.025 | N/A | N/A | <0.028 | <0.025 | <0.026 | 0
Heptachlor epoxide | µg/L | <0.025 | N/A | N/A | <0.028 | N/A | N/A | <0.025 | N/A | N/A | <0.025 | N/A | N/A | <0.028 | <0.025 | <0.026 | 0
Toxaphene | µg/L | <0.25 | N/A | N/A | <0.28 | N/A | N/A | <0.25 | N/A | N/A | <0.25 | N/A | N/A | <0.28 | <0.25 | <0.26 | 0
2,4-D | µg/L | <2.0 | N/A | N/A | <2.2 | N/A | N/A | <2.1 | N/A | N/A | <2.1 | N/A | N/A | <2.2 | <2.0 | <2.1 | 0
2,4,5-TP (Silvex) | µg/L | <0.51 | N/A | N/A | <0.55 | N/A | N/A | <0.53 | N/A | N/A | <0.53 | N/A | N/A | <0.55 | <0.51 | <0.53 | 0

## L3R-2
This table is divided into 16 workbooks to facilitate ease of printing.
2 Printed Pages
NOTE: Average-average value of samples with results greater than instrument detection limit
NOTE: #>LLD - number of samples with value greater than instrument detection limit
NOTE: | Estimated: Detected in the method blank
NOTE: | Estimated: Hold time exceeded
Data Table 5-26 Surface Water Surveillance- Inorganic Contaminants, Pesticides, Herbicides, and PCBs
Sample Measurement Section
2014 Surface Water Surveillance- Inorganic Contaminants, Pesticides, Herbicides, and PCBs: Location L3R-2
Collection Date
Parameter | Unit | 2014-01-12 | 2014-02-09 | 2014-03-09 | 2014-04-13 | 2014-05-11 | 2014-06-15 | 2014-07-13 | 2014-08-10 | 2014-09-14 | 2014-10-12 | 2014-11-01 | 2014-12-14 | MAX | MIN | Average | #>LLD
Dissolved Oxygen | mg/L | 9.65 | 10.5 | 9.06 | 8.07 | 7.66 | 6.99 | 7.71 | 7.41 | 7.84 | 8.65 | 8.74 | 8.61 | 10.5 | 6.99 | 8.4075 | 12
pH | SU | 6.34 | 6.7 | 7.1 | 7.15 | 7.03 | 6.68 | 6.47 | 7.2 | 6.79 | 6.62 | 6.3 | 6.48 | 7.2 | 6.3 | 6.7383 | 12
Temperature | ° C | 12.7 | 10 | 13.1 | 22 | 22.5 | 29.3 | 24.6 | 25.5 | 22.9 | 17 | 16 | 11.3 | 29.3 | 10 | 18.9083 | 12
Hardness (total) | mg/L | 33 | 41 | 20 | 50 | 44 | 40 | 45 | 46 | 51 | 52 | 52 | 50 | 52 | 20 | 43.6667 | 12
Nitrate-Nitrogen | mg/L | 0.081 | 0.18 | <0.020 | 0.085 | 0.25 | 0.14 | 0.13 | 0.16 | 0.13 | 0.42 | 0.021 | 0.023 | 0.42 | 0.021 | 0.14727 | 11
Nitrite-Nitrogen | mg/L | <0.020 | <0.020 | <0.020 | <0.020 | <0.020 | <0.020 | <0.020 | <0.020 | <0.020 | <0.020 | <0.020 | <0.020 | <0.020 | <0.020 | <0.020 | 0
Phosphorus | mg/L | 0.028 | 0.035 | 0.021 | 0.13 | 0.052 | 0.078 | 0.041 | 0.084 | 0.035 | 0.033 | 0.051 | 0.023 | 0.13 | 0.021 | 0.050917 | 12
Total Organic Carbon | mg/L | 6.5 | 4.9 | 5.8 | 4.8 | 3.7 | 5.1 | <5.0 | 5.3 | 5.1 | 2.6 | 3.3 | 4.5 | 6.5 | 2.6 | 4.6909 | 11
Aluminum | mg/L | 0.1179 | 0.1395 | 0.0876 | 0.0657 | 0.2214 | 0.1963 | 0.0803 | 0.038 | 0.1095 | <0.0200 | <0.0200 | <0.0200 | 0.2214 | 0.038 | 0.11736 | 9
Beryllium | mg/L | <0.0005 | <0.0005 | <0.0005 | <0.0005 | <0.0005 | <0.0005 | <0.0005 | <0.0005 | <0.0005 | <0.0005 | <0.0005 | <0.0005 | <0.0005 | <0.0005 | <0.0005 | 0
Cadmium | mg/L | <0.0005 | 0.0005 | 0.0005 | 0.0007 | <0.0005 | <0.0005 | <0.0005 | <0.0005 | <0.0005 | <0.0005 | <0.0005 | <0.0005 | 0.0007 | 0.0005 | 0.00056667 | 3
Chromium | mg/L | <0.0010 | <0.0010 | <0.0010 | <0.0010 | <0.0010 | 0.001 | <0.0010 | <0.0010 | 0.0019 | 0.0011 | <0.0010 | <0.0010 | 0.0019 | 0.001 | 0.0013333 | 3
Copper | mg/L | <0.0010 | <0.0010 | <0.0010 | <0.0010 | <0.0010 | <0.0010 | <0.0010 | <0.0010 | 0.0029 | <0.0010 | <0.0010 | <0.0010 | 0.0029 | 0.0029 | 0.0029 | 1
Iron | mg/L | 0.3737 | 0.5238 | 0.2473 | 0.593 | 0.7262 | 0.843 | 0.6677 | 0.5888 | 1.1352 | 1.0994 | 0.4038 | 0.3856 | 1.1352 | 0.2473 | 0.63229 | 12
Mercury | µg/L | 0.0323 | <0.02000 | <0.02000 | <0.02000 | <0.02000 | <0.02000 | <0.02000 | <0.02000 | <0.02000 | <0.02000 | <0.02000 | <0.02000 | 0.0323 | 0.0323 | 0.0323 | 1
Manganese | mg/L | 0.0455 | 0.0702 | 0.0206 | 0.1056 | 0.099 | 0.1432 | 0.0786 | 0.089 | 0.078 | 0.0431 | 0.0355 | 0.0456 | 0.1432 | 0.0206 | 0.071158 | 12
Nickel | mg/L | <0.0010 | <0.0010 | <0.0010 | <0.0010 | <0.0010 | <0.0010 | <0.0010 | <0.0010 | 0.0077 | <0.0010 | <0.0010 | <0.0010 | 0.0077 | 0.0077 | 0.0077 | 1
Lead | mg/L | <0.0050 | <0.0050 | <0.0050 | <0.0050 | <0.0050 | <0.0050 | <0.0050 | <0.0050 | <0.0050 | <0.0050 | <0.0050 | <0.0050 | <0.0050 | <0.0050 | <0.0050 | 0
Thallium | mg/L | 0.0142 | <0.0100 | <0.0100 | <0.0100 | <0.0100 | <0.0100 | <0.0100 | <0.0100 | <0.0100 | <0.0100 | <0.0100 | <0.0100 | 0.0142 | 0.0142 | 0.0142 | 1
Zinc | mg/L | 0.006 | 0.0121 | 0.0055 | 0.0213 | 0.1244 | 0.0736 | 0.0133 | 0.0112 | 0.0162 | 0.0245 | 0.005 | 0.004 | 0.1244 | 0.004 | 0.026425 | 12
Total Suspended Solids | mg/L | 2 | 5 | <1 | 2 | 5 | 11 | 5 | 6 | 4 | <1 | 3 | <1 | 11 | 2 | 4.7778 | 9
Pesticides/Herbicides/PCBs |  | 2014-01-12: 1st Quarter; 2014-04-13: 2nd Quarter; 2014-07-13: 3rd Quarter; 2014-10-12: 4th Quarter
Aldrin | µg/L | <0.025 | N/A | N/A | <0.025 | N/A | N/A | <0.026 | N/A | N/A | <0.025 | N/A | N/A | <0.026 | <0.025 | <0.025 | 0
Aroclor 1016 | µg/L | <0.25 | N/A | N/A | <0.25 | N/A | N/A | <0.26 | N/A | N/A | <0.25 | N/A | N/A | <0.26 | <0.25 | <0.25 | 0
Aroclor 1221 | µg/L | <0.25 | N/A | N/A | <0.25 | N/A | N/A | <0.26 | N/A | N/A | <0.25 | N/A | N/A | <0.26 | <0.25 | <0.25 | 0
Aroclor 1232 | µg/L | <0.25 | N/A | N/A | <0.25 | N/A | N/A | <0.26 | N/A | N/A | <0.25 | N/A | N/A | <0.26 | <0.25 | <0.25 | 0
Aroclor 1242 | µg/L | <0.25 | N/A | N/A | <0.25 | N/A | N/A | <0.26 | N/A | N/A | <0.25 | N/A | N/A | <0.26 | <0.25 | <0.25 | 0
Aroclor 1248 | µg/L | <0.25 | N/A | N/A | <0.25 | N/A | N/A | <0.26 | N/A | N/A | <0.25 | N/A | N/A | <0.26 | <0.25 | <0.25 | 0
Aroclor 1254 | µg/L | <0.25 | N/A | N/A | <0.25 | N/A | N/A | <0.26 | N/A | N/A | <0.25 | N/A | N/A | <0.26 | <0.25 | <0.25 | 0
Aroclor 1260 | µg/L | <0.25 | N/A | N/A | <0.25 | N/A | N/A | <0.26 | N/A | N/A | <0.25 | N/A | N/A | <0.26 | <0.25 | <0.25 | 0
alpha-BHC | µg/L | <0.025 | N/A | N/A | <0.025 | N/A | N/A | <0.026 | N/A | N/A | <0.025 | N/A | N/A | <0.026 | <0.025 | <0.025 | 0
beta-BHC | µg/L | <0.025 | N/A | N/A | <0.025 | N/A | N/A | <0.026 | N/A | N/A | <0.025 | N/A | N/A | <0.026 | <0.025 | <0.025 | 0
delta-BHC | µg/L | <0.025 | N/A | N/A | <0.025 | N/A | N/A | <0.026 | N/A | N/A | <0.025 | N/A | N/A | <0.026 | <0.025 | <0.025 | 0
gamma-BHC (Lindane) | µg/L | <0.025 | N/A | N/A | <0.025 | N/A | N/A | <0.026 | N/A | N/A | <0.025 | N/A | N/A | <0.026 | <0.025 | <0.025 | 0
Chlordane | µg/L | <0.25 | N/A | N/A | <0.25 | N/A | N/A | <0.26 | N/A | N/A | <0.25 | N/A | N/A | <0.26 | <0.25 | <0.25 | 0
4,4'-DDD | µg/L | <0.025 | N/A | N/A | <0.025 | N/A | N/A | <0.026 | N/A | N/A | <0.025 | N/A | N/A | <0.026 | <0.025 | <0.025 | 0
4,4'-DDE | µg/L | <0.025 | N/A | N/A | <0.025 | N/A | N/A | <0.026 | N/A | N/A | <0.025 | N/A | N/A | <0.026 | <0.025 | <0.025 | 0
4,4'-DDT | µg/L | <0.025 | N/A | N/A | <0.025 | N/A | N/A | <0.026 | N/A | N/A | <0.025 | N/A | N/A | <0.026 | <0.025 | <0.025 | 0
Dieldrin | µg/L | <0.025 | N/A | N/A | <0.025 | N/A | N/A | <0.026 | N/A | N/A | <0.025 | N/A | N/A | <0.026 | <0.025 | <0.025 | 0
Endosulfan I | µg/L | <0.025 | N/A | N/A | <0.025 | N/A | N/A | <0.026 | N/A | N/A | <0.025 | N/A | N/A | <0.026 | <0.025 | <0.025 | 0
Endosulfan II | µg/L | <0.025 | N/A | N/A | <0.025 | N/A | N/A | <0.026 | N/A | N/A | <0.025 | N/A | N/A | <0.026 | <0.025 | <0.025 | 0
Endosulfan sulfate | µg/L | <0.025 | N/A | N/A | <0.025 | N/A | N/A | <0.026 | N/A | N/A | <0.025 | N/A | N/A | <0.026 | <0.025 | <0.025 | 0
Endrin | µg/L | <0.025 | N/A | N/A | <0.025 | N/A | N/A | <0.026 | N/A | N/A | <0.025 | N/A | N/A | <0.026 | <0.025 | <0.025 | 0
Endrin aldehyde | µg/L | <0.025 | N/A | N/A | <0.025 | N/A | N/A | <0.026 | N/A | N/A | <0.025 | N/A | N/A | <0.026 | <0.025 | <0.025 | 0
Heptachlor | µg/L | <0.025 | N/A | N/A | <0.025 | N/A | N/A | <0.026 | N/A | N/A | <0.025 | N/A | N/A | <0.026 | <0.025 | <0.025 | 0
Heptachlor epoxide | µg/L | <0.025 | N/A | N/A | <0.025 | N/A | N/A | <0.026 | N/A | N/A | <0.025 | N/A | N/A | <0.026 | <0.025 | <0.025 | 0
Toxaphene | µg/L | <0.25 | N/A | N/A | <0.25 | N/A | N/A | <0.26 | N/A | N/A | <0.25 | N/A | N/A | <0.26 | <0.25 | <0.25 | 0
2,4-D | µg/L | <2.0 | N/A | N/A | <2.0 | N/A | N/A | <2.1 | N/A | N/A | <2.1 | N/A | N/A | <2.1 | <2.0 | <2.1 | 0
2,4,5-TP (Silvex) | µg/L | <0.51 | N/A | N/A | <0.51 | N/A | N/A | <0.53 | N/A | N/A | <0.53 | N/A | N/A | <0.53 | <0.51 | <0.52 | 0

## PB-3
This table is divided into 16 workbooks to facilitate ease of printing.
2 Printed Pages
NOTE: Average-average value of samples with results greater than instrument detection limit
NOTE: #>LLD - number of samples with value greater than instrument detection limit
NOTE: | Estimated: Detected in the method blank
NOTE: | Estimated: Hold time exceeded
Data Table 5-26 Surface Water Surveillance- Inorganic Contaminants, Pesticides, Herbicides, and PCBs
Sample Measurement Section
2014 Surface Water Surveillance- Inorganic Contaminants, Pesticides, Herbicides, and PCBs: Location PB-3
Collection Date
Parameter | Unit | 2014-01-12 | 2014-02-09 | 2014-03-09 | 2014-04-13 | 2014-05-11 | 2014-06-15 | 2014-07-13 | 2014-08-10 | 2014-09-14 | 2014-10-12 | 2014-11-01 | 2014-12-14 | MAX | MIN | Average | #>LLD
Dissolved Oxygen | mg/L | 9.9 | 10.7 | 9.83 | 8.65 | 8.36 | 7.8 | 7.76 | 7.75 | 7.98 | 9.39 | 9.64 | 9.25 | 10.7 | 7.75 | 8.9175 | 12
pH | SU | 6.12 | 6.4 | 7 | 6.82 | 6.52 | 6.36 | 6.64 | 6.86 | 6.42 | 6.71 | 6.7 | 6.17 | 7 | 6.12 | 6.56 | 12
Temperature | ° C | 12.1 | 10 | 12.8 | 22.3 | 22.4 | 25.6 | 23.8 | 25 | 24 | 17.8 | 15 | 10.5 | 25.6 | 10 | 18.4417 | 12
Hardness (total) | mg/L | 10 | 25 | 22 | 17 | 22 | 28 | 28 | 26 | 23 | 26 | 24 | 27 | 28 | 10 | 23.1667 | 12
Nitrate-Nitrogen | mg/L | 0.12 | 0.14 | 0.067 | 0.17 | 0.23 | 0.2 | 0.18 | 0.2 | 0.14 | 0.11 | 0.083 | 0.1 | 0.23 | 0.067 | 0.145 | 12
Nitrite-Nitrogen | mg/L | <0.020 | <0.020 | <0.020 | <0.020 | <0.020 | <0.020 | <0.020 | <0.020 | <0.020 | <0.020 | <0.020 | <0.020 | <0.020 | <0.020 | <0.020 | 0
Phosphorus | mg/L | 0.035 | 0.03 | 0.037 | 0.12 | 0.1 | 0.063 | 0.04 | 0.051 | 0.039 | 0.033 | 0.02 | 0.025 | 0.12 | 0.02 | 0.049417 | 12
Total Organic Carbon | mg/L | 8.6 | 6.5 | 8.5 | 6.5 | 4.7 | 5.8 | 6.4 | 8.8 | 7.7 | 2.6 | 3.6 | 5.3 | 8.8 | 2.6 | 6.25 | 12
Aluminum | mg/L | 0.2599 | 0.1907 | 0.2138 | 0.3033 | 0.3092 | 0.1807 | 0.1654 | 0.0654 | 0.1689 | 0.0372 | 0.0625 | 0.0759 | 0.3092 | 0.0372 | 0.16941 | 12
Beryllium | mg/L | <0.0005 | <0.0005 | <0.0005 | <0.0005 | <0.0005 | <0.0005 | <0.0005 | <0.0005 | <0.0005 | <0.0005 | <0.0005 | <0.0005 | <0.0005 | <0.0005 | <0.0005 | 0
Cadmium | mg/L | <0.0005 | <0.0005 | 0.0006 | 0.0006 | <0.0005 | <0.0005 | <0.0005 | 0.0005 | <0.0005 | <0.0005 | <0.0005 | <0.0005 | 0.0006 | 0.0005 | 0.00056667 | 3
Chromium | mg/L | <0.0010 | <0.0010 | <0.0010 | <0.0010 | <0.0010 | <0.0010 | <0.0010 | <0.0010 | 0.0022 | 0.001 | <0.0010 | <0.0010 | 0.0022 | 0.001 | 0.0016 | 2
Copper | mg/L | <0.0010 | <0.0010 | <0.0010 | <0.0010 | <0.0010 | <0.0010 | <0.0010 | <0.0010 | 0.0035 | <0.0010 | <0.0010 | <0.0010 | 0.0035 | 0.0035 | 0.0035 | 1
Iron | mg/L | 0.8112 | 0.7866 | 0.728 | 0.9344 | 1.123 | 1.2061 | 0.9611 | 0.9335 | 0.8805 | 0.4734 | 0.3404 | 0.6625 | 1.2061 | 0.3404 | 0.82006 | 12
Mercury | µg/L | <0.02000 | <0.02000 | <0.02000 | <0.02000 | <0.02000 | <0.02000 | <0.02000 | <0.02000 | <0.02000 | <0.02000 | <0.02000 | <0.02000 | <0.02000 | <0.02000 | <0.02000 | 0
Manganese | mg/L | 0.0752 | 0.0672 | 0.0659 | 0.0736 | 0.0716 | 0.0543 | 0.0903 | 0.0637 | 0.0636 | 0.0281 | 0.0183 | 0.0503 | 0.0903 | 0.0183 | 0.060175 | 12
Nickel | mg/L | <0.0010 | <0.0010 | <0.0010 | <0.0010 | <0.0010 | <0.0010 | <0.0010 | <0.0010 | 0.0115 | <0.0010 | <0.0010 | <0.0010 | 0.0115 | 0.0115 | 0.0115 | 1
Lead | mg/L | <0.0050 | <0.0050 | <0.0050 | <0.0050 | <0.0050 | <0.0050 | 0.0053 | <0.0050 | <0.0050 | 0.0067 | <0.0050 | <0.0050 | 0.0067 | 0.0053 | 0.006 | 2
Thallium | mg/L | <0.0100 | <0.0100 | <0.0100 | <0.0100 | <0.0100 | <0.0100 | <0.0100 | <0.0100 | <0.0100 | <0.0100 | <0.0100 | 0.0142 | 0.0142 | 0.0142 | 0.0142 | 1
Zinc | mg/L | 0.0028 | 0.0143 | 0.006 | 0.012 | 0.0026 | 0.0098 | 0.0071 | 0.0093 | 0.0263 | 0.036 | 0.0091 | 0.0012 | 0.036 | 0.0012 | 0.011375 | 12
Total Suspended Solids | mg/L | 7 | 6 | 5 | 8 | 10 | 6 | 2 | 3 | 7 | 2 | 1 | 1 | 10 | 1 | 4.8333 | 12
Pesticides/Herbicides/PCBs |  | 2014-01-12: 1st Quarter; 2014-04-13: 2nd Quarter; 2014-07-13: 3rd Quarter; 2014-10-12: 4th Quarter
Aldrin | µg/L | <0.025 | N/A | N/A | <0.026 | N/A | N/A | <0.026 | N/A | N/A | <0.025 | N/A | N/A | <0.026 | <0.025 | <0.026 | 0
Aroclor 1016 | µg/L | <0.25 | N/A | N/A | <0.26 | N/A | N/A | <0.26 | N/A | N/A | <0.25 | N/A | N/A | <0.26 | <0.25 | <0.26 | 0
Aroclor 1221 | µg/L | <0.25 | N/A | N/A | <0.26 | N/A | N/A | <0.26 | N/A | N/A | <0.25 | N/A | N/A | <0.26 | <0.25 | <0.26 | 0
Aroclor 1232 | µg/L | <0.25 | N/A | N/A | <0.26 | N/A | N/A | <0.26 | N/A | N/A | <0.25 | N/A | N/A | <0.26 | <0.25 | <0.26 | 0
Aroclor 1242 | µg/L | <0.25 | N/A | N/A | <0.26 | N/A | N/A | <0.26 | N/A | N/A | <0.25 | N/A | N/A | <0.26 | <0.25 | <0.26 | 0
Aroclor 1248 | µg/L | <0.25 | N/A | N/A | <0.26 | N/A | N/A | <0.26 | N/A | N/A | <0.25 | N/A | N/A | <0.26 | <0.25 | <0.26 | 0
Aroclor 1254 | µg/L | <0.25 | N/A | N/A | <0.26 | N/A | N/A | <0.26 | N/A | N/A | <0.25 | N/A | N/A | <0.26 | <0.25 | <0.26 | 0
Aroclor 1260 | µg/L | <0.25 | N/A | N/A | <0.26 | N/A | N/A | <0.26 | N/A | N/A | <0.25 | N/A | N/A | <0.26 | <0.25 | <0.26 | 0
alpha-BHC | µg/L | <0.025 | N/A | N/A | <0.026 | N/A | N/A | <0.026 | N/A | N/A | <0.025 | N/A | N/A | <0.026 | <0.025 | <0.026 | 0
beta-BHC | µg/L | <0.025 | N/A | N/A | <0.026 | N/A | N/A | <0.026 | N/A | N/A | <0.025 | N/A | N/A | <0.026 | <0.025 | <0.026 | 0
delta-BHC | µg/L | <0.025 | N/A | N/A | <0.026 | N/A | N/A | <0.026 | N/A | N/A | <0.025 | N/A | N/A | <0.026 | <0.025 | <0.026 | 0
gamma-BHC (Lindane) | µg/L | <0.025 | N/A | N/A | <0.026 | N/A | N/A | <0.026 | N/A | N/A | <0.025 | N/A | N/A | <0.026 | <0.025 | <0.026 | 0
Chlordane | µg/L | <0.25 | N/A | N/A | <0.26 | N/A | N/A | <0.26 | N/A | N/A | <0.25 | N/A | N/A | <0.26 | <0.25 | <0.26 | 0
4,4'-DDD | µg/L | <0.025 | N/A | N/A | <0.026 | N/A | N/A | <0.026 | N/A | N/A | <0.025 | N/A | N/A | <0.026 | <0.025 | <0.026 | 0
4,4'-DDE | µg/L | <0.025 | N/A | N/A | <0.026 | N/A | N/A | <0.026 | N/A | N/A | <0.025 | N/A | N/A | <0.026 | <0.025 | <0.026 | 0
4,4'-DDT | µg/L | <0.025 | N/A | N/A | <0.026 | N/A | N/A | <0.026 | N/A | N/A | <0.025 | N/A | N/A | <0.026 | <0.025 | <0.026 | 0
Dieldrin | µg/L | <0.025 | N/A | N/A | <0.026 | N/A | N/A | <0.026 | N/A | N/A | <0.025 | N/A | N/A | <0.026 | <0.025 | <0.026 | 0
Endosulfan I | µg/L | <0.025 | N/A | N/A | <0.026 | N/A | N/A | <0.026 | N/A | N/A | <0.025 | N/A | N/A | <0.026 | <0.025 | <0.026 | 0
Endosulfan II | µg/L | <0.025 | N/A | N/A | <0.026 | N/A | N/A | <0.026 | N/A | N/A | <0.025 | N/A | N/A | <0.026 | <0.025 | <0.026 | 0
Endosulfan sulfate | µg/L | <0.025 | N/A | N/A | <0.026 | N/A | N/A | <0.026 | N/A | N/A | <0.025 | N/A | N/A | <0.026 | <0.025 | <0.026 | 0
Endrin | µg/L | <0.025 | N/A | N/A | <0.026 | N/A | N/A | <0.026 | N/A | N/A | <0.025 | N/A | N/A | <0.026 | <0.025 | <0.026 | 0
Endrin aldehyde | µg/L | <0.025 | N/A | N/A | <0.026 | N/A | N/A | <0.026 | N/A | N/A | <0.025 | N/A | N/A | <0.026 | <0.025 | <0.026 | 0
Heptachlor | µg/L | <0.025 | N/A | N/A | <0.026 | N/A | N/A | <0.026 | N/A | N/A | <0.025 | N/A | N/A | <0.026 | <0.025 | <0.026 | 0
Heptachlor epoxide | µg/L | <0.025 | N/A | N/A | <0.026 | N/A | N/A | <0.026 | N/A | N/A | <0.025 | N/A | N/A | <0.026 | <0.025 | <0.026 | 0
Toxaphene | µg/L | <0.25 | N/A | N/A | <0.26 | N/A | N/A | <0.26 | N/A | N/A | <0.25 | N/A | N/A | <0.26 | <0.25 | <0.26 | 0
2,4-D | µg/L | <2.0 | N/A | N/A | <2.2 | N/A | N/A | <2.1 | N/A | N/A | <2.1 | N/A | N/A | <2.2 | <2.0 | <2.1 | 0
2,4,5-TP (Silvex) | µg/L | <0.51 | N/A | N/A | <0.54 | N/A | N/A | <0.52 | N/A | N/A | <0.53 | N/A | N/A | <0.54 | <0.51 | <0.53 | 0

## RM-118.8
This table is divided into 16 workbooks to facilitate ease of printing.
2 Printed Pages
NOTE: Average-average value of samples with results greater than instrument detection limit
NOTE: #>LLD - number of samples with value greater than instrument detection limit
NOTE: | Estimated: Detected in the method blank
NOTE: | Estimated: Hold time exceeded
Data Table 5-26 Surface Water Surveillance- Inorganic Contaminants, Pesticides, Herbicides, and PCBs
Sample Measurement Section
2014 Surface Water Surveillance- Inorganic Contaminants, Pesticides, Herbicides, and PCBs: Location RM-118.8
Collection Date
Parameter | Unit | 2014-01-12 | 2014-02-09 | 2014-03-09 | 2014-04-13 | 2014-05-11 | 2014-06-15 | 2014-07-13 | 2014-08-10 | 2014-09-14 | 2014-10-12 | 2014-11-01 | 2014-12-14 | MAX | MIN | Average | #>LLD
Dissolved Oxygen | mg/L | 9.26 | 10.2 | 10.31 | 7.42 | 7.03 | 7.39 | 7.36 | 7.04 | 6.84 | 7.94 | 8.7 | 9.12 | 10.31 | 6.84 | 8.2175 | 12
pH | SU | 7.07 | 6.74 | 6.74 | 6.45 | 6.22 | 6.59 | 6.89 | 6.15 | 6.79 | 6.36 | 6.5 | 7.15 | 7.15 | 6.15 | 6.6375 | 12
Temperature | ° C | 10.6 | 9.1 | 12.2 | 20 | 23.8 | 24.4 | 26.7 | 25.9 | 25.6 | 20.7 | 17.5 | 12.7 | 26.7 | 9.1 | 19.1 | 12
Hardness (total) | mg/L | 11 | 17 | 14 | 13 | 18 | 20 | <10 | 17 | 19 | 19 | 19 | 23 | 23 | 11 | 17.2727 | 11
Nitrate-Nitrogen | mg/L | 0.095 | 0.27 | 0.15 | 0.15 | 0.39 | 0.34 | 0.25 | 0.4 | 0.25 | 0.14 | 0.2 | 0.23 | 0.4 | 0.095 | 0.23875 | 12
Nitrite-Nitrogen | mg/L | <0.020 | 0.02 | <0.020 | <0.020 | <0.020 | <0.020 | <0.020 | <0.020 | <0.020 | <0.020 | 0.027 | <0.020 | 0.027 | 0.02 | 0.0235 | 2
Phosphorus | mg/L | 0.032 | 0.071 | 0.11 | 0.07 | 0.09 | 0.08 | 0.084 | 0.097 | 0.086 | 0.3 | 0.088 | 0.089 | 0.3 | 0.032 | 0.09975 | 12
Total Organic Carbon | mg/L | 4.1 | 4.7 | 6.3 | 5.8 | 4.1 | 4.1 | 3.6 | 4.9 | 3.8 | 2.9 | 4.2 | 3.5 | 6.3 | 2.9 | 4.3333 | 12
Aluminum | mg/L | 0.4041 | 0.3386 | 0.5232 | 0.3946 | 0.3888 | 0.3601 | 0.2373 | 0.2432 | 0.2863 | 0.07 | 0.0855 | 0.1167 | 0.5232 | 0.07 | 0.28737 | 12
Beryllium | mg/L | <0.0005 | <0.0005 | <0.0005 | <0.0005 | <0.0005 | <0.0005 | <0.0005 | <0.0005 | <0.0005 | <0.0005 | <0.0005 | <0.0005 | <0.0005 | <0.0005 | <0.0005 | 0
Cadmium | mg/L | <0.0005 | <0.0005 | <0.0005 | 0.0006 | <0.0005 | <0.0005 | <0.0005 | 0.0005 | <0.0005 | 0.0005 | <0.0005 | 0.0005 | 0.0006 | 0.0005 | 0.000525 | 4
Chromium | mg/L | <0.0010 | <0.0010 | <0.0010 | <0.0010 | <0.0010 | <0.0010 | <0.0010 | <0.0010 | 0.0023 | <0.0010 | <0.0010 | <0.0010 | 0.0023 | 0.0023 | 0.0023 | 1
Copper | mg/L | 0.0011 | <0.0010 | 0.0016 | <0.0010 | <0.0010 | 0.0034 | <0.0010 | <0.0010 | 0.0055 | <0.0010 | <0.0010 | <0.0010 | 0.0055 | 0.0011 | 0.0029 | 4
Iron | mg/L | 0.6219 | 0.724 | 1.0638 | 0.8512 | 0.8227 | 0.6378 | 0.4787 | 0.5883 | 0.4418 | 0.2362 | 0.2932 | 0.4759 | 1.0638 | 0.2362 | 0.60296 | 12
Mercury | µg/L | <0.02000 | <0.02000 | <0.02000 | <0.02000 | <0.02000 | <0.02000 | <0.02000 | <0.02000 | <0.02000 | <0.02000 | <0.02000 | <0.02000 | <0.02000 | <0.02000 | <0.02000 | 0
Manganese | mg/L | 0.0361 | 0.0783 | 0.0848 | 0.0556 | 0.1204 | 0.0879 | 0.0772 | 0.0888 | 0.0751 | 0.049 | 0.062 | 0.0773 | 0.1204 | 0.0361 | 0.074375 | 12
Nickel | mg/L | <0.0010 | <0.0010 | <0.0010 | <0.0010 | <0.0010 | <0.0010 | <0.0010 | <0.0010 | 0.015 | <0.0010 | <0.0010 | <0.0010 | 0.015 | 0.015 | 0.015 | 1
Lead | mg/L | <0.0050 | <0.0050 | <0.0050 | <0.0050 | <0.0050 | <0.0050 | <0.0050 | 0.0061 | <0.0050 | <0.0050 | <0.0050 | <0.0050 | 0.0061 | 0.0061 | 0.0061 | 1
Thallium | mg/L | 0.0105 | <0.0100 | 0.0103 | <0.0100 | <0.0100 | <0.0100 | <0.0100 | <0.0100 | <0.0100 | <0.0100 | 0.0117 | <0.0100 | 0.0117 | 0.0103 | 0.010833 | 3
Zinc | mg/L | <0.0010 | 0.0025 | 0.003 | <0.0010 | <0.0010 | 0.0071 | 0.0029 | <0.0010 | 0.0167 | 0.0044 | <0.0010 | <0.0010 | 0.0167 | 0.0025 | 0.0061 | 6
Total Suspended Solids | mg/L | 5 | 8 | 17 | 7 | 12 | 12 | 11 | 13 | 9 | 4 | 6 | 6 | 17 | 4 | 9.1667 | 12
Pesticides/Herbicides/PCBs |  | 2014-01-12: 1st Quarter; 2014-04-13: 2nd Quarter; 2014-07-13: 3rd Quarter; 2014-10-12: 4th Quarter
Aldrin | µg/L | <0.029 | N/A | N/A | <0.029 | N/A | N/A | <0.025 | N/A | N/A | <0.026 | N/A | N/A | <0.029 | <0.025 | <0.027 | 0
Aroclor 1016 | µg/L | <0.29 | N/A | N/A | <0.29 | N/A | N/A | <0.25 | N/A | N/A | <0.26 | N/A | N/A | <0.29 | <0.25 | <0.27 | 0
Aroclor 1221 | µg/L | <0.29 | N/A | N/A | <0.29 | N/A | N/A | <0.25 | N/A | N/A | <0.26 | N/A | N/A | <0.29 | <0.25 | <0.27 | 0
Aroclor 1232 | µg/L | <0.29 | N/A | N/A | <0.29 | N/A | N/A | <0.25 | N/A | N/A | <0.26 | N/A | N/A | <0.29 | <0.25 | <0.27 | 0
Aroclor 1242 | µg/L | <0.29 | N/A | N/A | <0.29 | N/A | N/A | <0.25 | N/A | N/A | <0.26 | N/A | N/A | <0.29 | <0.25 | <0.27 | 0
Aroclor 1248 | µg/L | <0.29 | N/A | N/A | <0.29 | N/A | N/A | <0.25 | N/A | N/A | <0.26 | N/A | N/A | <0.29 | <0.25 | <0.27 | 0
Aroclor 1254 | µg/L | <0.29 | N/A | N/A | <0.29 | N/A | N/A | <0.25 | N/A | N/A | <0.26 | N/A | N/A | <0.29 | <0.25 | <0.27 | 0
Aroclor 1260 | µg/L | <0.29 | N/A | N/A | <0.29 | N/A | N/A | <0.25 | N/A | N/A | <0.26 | N/A | N/A | <0.29 | <0.25 | <0.27 | 0
alpha-BHC | µg/L | <0.029 | N/A | N/A | <0.029 | N/A | N/A | <0.025 | N/A | N/A | <0.026 | N/A | N/A | <0.029 | <0.025 | <0.027 | 0
beta-BHC | µg/L | <0.029 | N/A | N/A | <0.029 | N/A | N/A | <0.025 | N/A | N/A | <0.026 | N/A | N/A | <0.029 | <0.025 | <0.027 | 0
delta-BHC | µg/L | <0.029 | N/A | N/A | <0.029 | N/A | N/A | <0.025 | N/A | N/A | <0.026 | N/A | N/A | <0.029 | <0.025 | <0.027 | 0
gamma-BHC (Lindane) | µg/L | <0.029 | N/A | N/A | <0.029 | N/A | N/A | <0.025 | N/A | N/A | <0.026 | N/A | N/A | <0.029 | <0.025 | <0.027 | 0
Chlordane | µg/L | <0.29 | N/A | N/A | <0.29 | N/A | N/A | <0.25 | N/A | N/A | <0.26 | N/A | N/A | <0.29 | <0.25 | <0.27 | 0
4,4'-DDD | µg/L | <0.029 | N/A | N/A | <0.029 | N/A | N/A | <0.025 | N/A | N/A | <0.026 | N/A | N/A | <0.029 | <0.025 | <0.027 | 0
4,4'-DDE | µg/L | <0.029 | N/A | N/A | <0.029 | N/A | N/A | <0.025 | N/A | N/A | <0.026 | N/A | N/A | <0.029 | <0.025 | <0.027 | 0
4,4'-DDT | µg/L | <0.029 | N/A | N/A | <0.029 | N/A | N/A | <0.025 | N/A | N/A | <0.026 | N/A | N/A | <0.029 | <0.025 | <0.027 | 0
Dieldrin | µg/L | <0.029 | N/A | N/A | <0.029 | N/A | N/A | <0.025 | N/A | N/A | <0.026 | N/A | N/A | <0.029 | <0.025 | <0.027 | 0
Endosulfan I | µg/L | <0.029 | N/A | N/A | <0.029 | N/A | N/A | <0.025 | N/A | N/A | <0.026 | N/A | N/A | <0.029 | <0.025 | <0.027 | 0
Endosulfan II | µg/L | <0.029 | N/A | N/A | <0.029 | N/A | N/A | <0.025 | N/A | N/A | <0.026 | N/A | N/A | <0.029 | <0.025 | <0.027 | 0
Endosulfan sulfate | µg/L | <0.029 | N/A | N/A | <0.029 | N/A | N/A | <0.025 | N/A | N/A | <0.026 | N/A | N/A | <0.029 | <0.025 | <0.027 | 0
Endrin | µg/L | <0.029 | N/A | N/A | <0.029 | N/A | N/A | <0.025 | N/A | N/A | <0.026 | N/A | N/A | <0.029 | <0.025 | <0.027 | 0
Endrin aldehyde | µg/L | <0.029 | N/A | N/A | <0.029 | N/A | N/A | <0.025 | N/A | N/A | <0.026 | N/A | N/A | <0.029 | <0.025 | <0.027 | 0
Heptachlor | µg/L | <0.029 | N/A | N/A | <0.029 | N/A | N/A | <0.025 | N/A | N/A | <0.026 | N/A | N/A | <0.029 | <0.025 | <0.027 | 0
Heptachlor epoxide | µg/L | <0.029 | N/A | N/A | <0.029 | N/A | N/A | <0.025 | N/A | N/A | <0.026 | N/A | N/A | <0.029 | <0.025 | <0.027 | 0
Toxaphene | µg/L | <0.29 | N/A | N/A | <0.29 | N/A | N/A | <0.25 | N/A | N/A | <0.26 | N/A | N/A | <0.29 | <0.25 | <0.27 | 0
2,4-D | µg/L | <2.0 | N/A | N/A | <2.3 | N/A | N/A | <2.1 | N/A | N/A | <2.1 | N/A | N/A | <2.3 | <2.0 | <2.1 | 0
2,4,5-TP (Silvex) | µg/L | <0.50 | N/A | N/A | <0.57 | N/A | N/A | <0.52 | N/A | N/A | <0.52 | N/A | N/A | <0.57 | <0.50 | <0.53 | 0

## RM-129.1
This table is divided into 16 workbooks to facilitate ease of printing.
2 Printed Pages
NOTE: Average-average value of samples with results greater than instrument detection limit
NOTE: #>LLD - number of samples with value greater than instrument detection limit
NOTE: | Estimated: Detected in the method blank
NOTE: | Estimated: Hold time exceeded
Data Table 5-26 Surface Water Surveillance- Inorganic Contaminants, Pesticides, Herbicides, and PCBs
Sample Measurement Section
2014 Surface Water Surveillance- Inorganic Contaminants, Pesticides, Herbicides, and PCBs: Location RM-129.1
Collection Date
Parameter | Unit | 2014-01-12 | 2014-02-09 | 2014-03-09 | 2014-04-13 | 2014-05-11 | 2014-06-15 | 2014-07-13 | 2014-08-10 | 2014-09-14 | 2014-10-12 | 2014-11-01 | 2014-12-14 | MAX | MIN | Average | #>LLD
Dissolved Oxygen | mg/L | 9.41 | 10.51 | 7.48 | 8 | 6.84 | 6.44 | 6.42 | 6.72 | 6.85 | 8.03 | 8.75 | 9.06 | 10.51 | 6.42 | 7.8758 | 12
pH | SU | 7 | 6.47 | 6.34 | 6.8 | 6.19 | 6.94 | 6.8 | 5.88 | 6.84 | 6.7 | 6.75 | 7.14 | 7.14 | 5.88 | 6.6542 | 12
Temperature | ° C | 10.9 | 9 | 13.7 | 17 | 22.9 | 25 | 26.4 | 27.2 | 25 | 20 | 17 | 10.8 | 27.2 | 9 | 18.7417 | 12
Hardness (total) | mg/L | 12 | 17 | 30 | 14 | 21 | 36 | 41 | 15 | 16 | 19 | 20 | 45 | 45 | 12 | 23.8333 | 12
Nitrate-Nitrogen | mg/L | 0.12 | 0.28 | <0.020 | 0.18 | 0.35 | 0.099 | 0.2 | 0.22 | 0.24 | 0.13 | 0.19 | 0.11 | 0.35 | 0.099 | 0.19264 | 11
Nitrite-Nitrogen | mg/L | <0.020 | 0.03 | <0.020 | <0.020 | <0.020 | <0.020 | <0.020 | <0.020 | <0.020 | <0.020 | <0.020 | <0.020 | 0.03 | 0.03 | 0.03 | 1
Phosphorus | mg/L | 0.049 | 0.055 | 0.032 | 0.076 | 0.084 | 0.073 | 0.047 | 0.087 | 0.081 | 0.22 | 0.085 | 0.035 | 0.22 | 0.032 | 0.077 | 12
Total Organic Carbon | mg/L | 5.1 | 5.5 | 9.1 | 5.1 | 4.7 | 11 | 5.8 | 4.8 | 4.6 | 2.8 | 4.5 | 5.7 | 11 | 2.8 | 5.725 | 12
Aluminum | mg/L | 0.383 | 0.3738 | 0.1302 | 0.4455 | 0.3765 | 0.3672 | 0.0817 | 0.1005 | 0.2479 | 0.0782 | 0.0825 | 0.1588 | 0.4455 | 0.0782 | 0.23548 | 12
Beryllium | mg/L | <0.0005 | <0.0005 | <0.0005 | <0.0005 | <0.0005 | <0.0005 | <0.0005 | <0.0005 | <0.0005 | <0.0005 | <0.0005 | <0.0005 | <0.0005 | <0.0005 | <0.0005 | 0
Cadmium | mg/L | 0.0005 | <0.0005 | <0.0005 | <0.0005 | 0.0005 | <0.0005 | <0.0005 | <0.0005 | <0.0005 | 0.0005 | <0.0005 | 0.0006 | 0.0006 | 0.0005 | 0.000525 | 4
Chromium | mg/L | <0.0010 | <0.0010 | <0.0010 | <0.0010 | <0.0010 | <0.0010 | <0.0010 | <0.0010 | 0.0027 | <0.0010 | <0.0010 | <0.0010 | 0.0027 | 0.0027 | 0.0027 | 1
Copper | mg/L | 0.0011 | <0.0010 | <0.0010 | <0.0010 | <0.0010 | <0.0010 | <0.0010 | <0.0010 | 0.0054 | <0.0010 | <0.0010 | <0.0010 | 0.0054 | 0.0011 | 0.00325 | 2
Iron | mg/L | 0.7122 | 0.7058 | 0.6531 | 0.903 | 0.9424 | 0.9814 | 0.6221 | 0.5447 | 0.4144 | 0.2421 | 0.3029 | 0.5957 | 0.9814 | 0.2421 | 0.63498 | 12
Mercury | µg/L | 0.02338 | <0.02000 | <0.02000 | <0.02000 | <0.02000 | <0.02000 | <0.02000 | <0.02000 | <0.02000 | <0.02000 | <0.02000 | <0.02000 | 0.02338 | 0.02338 | 0.02338 | 1
Manganese | mg/L | 0.0505 | 0.0811 | 0.0397 | 0.0687 | 0.1652 | 0.0922 | 0.0526 | 0.0739 | 0.0771 | 0.0559 | 0.0721 | 0.1045 | 0.1652 | 0.0397 | 0.077792 | 12
Nickel | mg/L | <0.0010 | <0.0010 | <0.0010 | <0.0010 | <0.0010 | <0.0010 | <0.0010 | <0.0010 | 0.0139 | <0.0010 | <0.0010 | <0.0010 | 0.0139 | 0.0139 | 0.0139 | 1
Lead | mg/L | <0.0050 | <0.0050 | <0.0050 | <0.0050 | <0.0050 | <0.0050 | <0.0050 | <0.0050 | <0.0050 | <0.0050 | <0.0050 | <0.0050 | <0.0050 | <0.0050 | <0.0050 | 0
Thallium | mg/L | <0.0100 | <0.0100 | <0.0100 | <0.0100 | <0.0100 | <0.0100 | <0.0100 | <0.0100 | <0.0100 | <0.0100 | <0.0100 | <0.0100 | <0.0100 | <0.0100 | <0.0100 | 0
Zinc | mg/L | 0.0042 | 0.0016 | 0.0015 | <0.0010 | <0.0010 | 0.0028 | 0.004 | <0.0010 | 0.0151 | 0.0035 | 0.0011 | <0.0010 | 0.0151 | 0.0011 | 0.004225 | 8
Total Suspended Solids | mg/L | 8 | 8 | 1 | 8 | 13 | 12 | 2 | 4 | 9 | 4 | 6 | 8 | 13 | 1 | 6.9167 | 12
Pesticides/Herbicides/PCBs |  | 2014-01-12: 1st Quarter; 2014-04-13: 2nd Quarter; 2014-07-13: 3rd Quarter; 2014-10-12: 4th Quarter
Aldrin | µg/L | <0.026 | N/A | N/A | <0.026 | N/A | N/A | <0.025 | N/A | N/A | <0.026 | N/A | N/A | <0.026 | <0.025 | <0.026 | 0
Aroclor 1016 | µg/L | <0.26 | N/A | N/A | <0.26 | N/A | N/A | <0.25 | N/A | N/A | <0.26 | N/A | N/A | <0.26 | <0.25 | <0.26 | 0
Aroclor 1221 | µg/L | <0.26 | N/A | N/A | <0.26 | N/A | N/A | <0.25 | N/A | N/A | <0.26 | N/A | N/A | <0.26 | <0.25 | <0.26 | 0
Aroclor 1232 | µg/L | <0.26 | N/A | N/A | <0.26 | N/A | N/A | <0.25 | N/A | N/A | <0.26 | N/A | N/A | <0.26 | <0.25 | <0.26 | 0
Aroclor 1242 | µg/L | <0.26 | N/A | N/A | <0.26 | N/A | N/A | <0.25 | N/A | N/A | <0.26 | N/A | N/A | <0.26 | <0.25 | <0.26 | 0
Aroclor 1248 | µg/L | <0.26 | N/A | N/A | <0.26 | N/A | N/A | <0.25 | N/A | N/A | <0.26 | N/A | N/A | <0.26 | <0.25 | <0.26 | 0
Aroclor 1254 | µg/L | <0.26 | N/A | N/A | <0.26 | N/A | N/A | <0.25 | N/A | N/A | <0.26 | N/A | N/A | <0.26 | <0.25 | <0.26 | 0
Aroclor 1260 | µg/L | <0.26 | N/A | N/A | <0.26 | N/A | N/A | <0.25 | N/A | N/A | <0.26 | N/A | N/A | <0.26 | <0.25 | <0.26 | 0
alpha-BHC | µg/L | <0.026 | N/A | N/A | <0.026 | N/A | N/A | <0.025 | N/A | N/A | <0.026 | N/A | N/A | <0.026 | <0.025 | <0.026 | 0
beta-BHC | µg/L | <0.026 | N/A | N/A | <0.026 | N/A | N/A | <0.025 | N/A | N/A | <0.026 | N/A | N/A | <0.026 | <0.025 | <0.026 | 0
delta-BHC | µg/L | <0.026 | N/A | N/A | <0.026 | N/A | N/A | <0.025 | N/A | N/A | <0.026 | N/A | N/A | <0.026 | <0.025 | <0.026 | 0
gamma-BHC (Lindane) | µg/L | <0.026 | N/A | N/A | <0.026 | N/A | N/A | <0.025 | N/A | N/A | <0.026 | N/A | N/A | <0.026 | <0.025 | <0.026 | 0
Chlordane | µg/L | <0.26 | N/A | N/A | <0.26 | N/A | N/A | <0.25 | N/A | N/A | <0.26 | N/A | N/A | <0.26 | <0.25 | <0.26 | 0
4,4'-DDD | µg/L | <0.026 | N/A | N/A | <0.026 | N/A | N/A | <0.025 | N/A | N/A | <0.026 | N/A | N/A | <0.026 | <0.025 | <0.026 | 0
4,4'-DDE | µg/L | <0.026 | N/A | N/A | <0.026 | N/A | N/A | <0.025 | N/A | N/A | <0.026 | N/A | N/A | <0.026 | <0.025 | <0.026 | 0
4,4'-DDT | µg/L | <0.026 | N/A | N/A | <0.026 | N/A | N/A | <0.025 | N/A | N/A | <0.026 | N/A | N/A | <0.026 | <0.025 | <0.026 | 0
Dieldrin | µg/L | <0.026 | N/A | N/A | <0.026 | N/A | N/A | <0.025 | N/A | N/A | <0.026 | N/A | N/A | <0.026 | <0.025 | <0.026 | 0
Endosulfan I | µg/L | <0.026 | N/A | N/A | <0.026 | N/A | N/A | <0.025 | N/A | N/A | <0.026 | N/A | N/A | <0.026 | <0.025 | <0.026 | 0
Endosulfan II | µg/L | <0.026 | N/A | N/A | <0.026 | N/A | N/A | <0.025 | N/A | N/A | <0.026 | N/A | N/A | <0.026 | <0.025 | <0.026 | 0
Endosulfan sulfate | µg/L | <0.026 | N/A | N/A | <0.026 | N/A | N/A | <0.025 | N/A | N/A | <0.026 | N/A | N/A | <0.026 | <0.025 | <0.026 | 0
Endrin | µg/L | <0.026 | N/A | N/A | <0.026 | N/A | N/A | <0.025 | N/A | N/A | <0.026 | N/A | N/A | <0.026 | <0.025 | <0.026 | 0
Endrin aldehyde | µg/L | <0.026 | N/A | N/A | <0.026 | N/A | N/A | <0.025 | N/A | N/A | <0.026 | N/A | N/A | <0.026 | <0.025 | <0.026 | 0
Heptachlor | µg/L | <0.026 | N/A | N/A | <0.026 | N/A | N/A | <0.025 | N/A | N/A | <0.026 | N/A | N/A | <0.026 | <0.025 | <0.026 | 0
Heptachlor epoxide | µg/L | <0.026 | N/A | N/A | <0.026 | N/A | N/A | <0.025 | N/A | N/A | <0.026 | N/A | N/A | <0.026 | <0.025 | <0.026 | 0
Toxaphene | µg/L | <0.26 | N/A | N/A | <0.26 | N/A | N/A | <0.25 | N/A | N/A | <0.26 | N/A | N/A | <0.26 | <0.25 | <0.26 | 0
2,4-D | µg/L | <2.0 | N/A | N/A | <2.2 | N/A | N/A | <2.1 | N/A | N/A | <2.1 | N/A | N/A | <2.2 | <2.0 | <2.1 | 0
2,4,5-TP (Silvex) | µg/L | <0.51 | N/A | N/A | <0.56 | N/A | N/A | <0.52 | N/A | N/A | <0.53 | N/A | N/A | <0.56 | <0.51 | <0.53 | 0

## RM-141.5
This table is divided into 16 workbooks to facilitate ease of printing.
2 Printed Pages
NOTE: Average-average value of samples with results greater than instrument detection limit
NOTE: #>LLD - number of samples with value greater than instrument detection limit
NOTE: | Estimated: Detected in the method blank
NOTE: | Estimated: Hold time exceeded
Data Table 5-26 Surface Water Surveillance- Inorganic Contaminants, Pesticides, Herbicides, and PCBs
Sample Measurement Section
2014 Surface Water Surveillance- Inorganic Contaminants, Pesticides, Herbicides, and PCBs: Location RM-141.5
Collection Date
Parameter | Unit | 2014-01-12 | 2014-02-09 | 2014-03-09 | 2014-04-13 | 2014-05-11 | 2014-06-15 | 2014-07-13 | 2014-08-10 | 2014-09-14 | 2014-10-12 | 2014-11-01 | 2014-12-14 | MAX | MIN | Average | #>LLD
Dissolved Oxygen | mg/L | 9.35 | 10.36 | 10.3 | 7.67 | 7.13 | 7.67 | 7.56 | 7.15 | 7.81 | 7.78 | 8.65 | 9.3 | 10.36 | 7.13 | 8.3942 | 12
pH | SU | 6.82 | 6.31 | 6.68 | 6.22 | 6.26 | 6.98 | 6.89 | 6.27 | 6.86 | 6.48 | 6.6 | 6.9 | 6.98 | 6.22 | 6.6058 | 12
Temperature | ° C | 10.2 | 8.9 | 12.4 | 18.7 | 22.6 | 22.9 | 23.6 | 27.1 | 24.5 | 20.3 | 16.5 | 12.3 | 27.1 | 8.9 | 18.3333 | 12
Hardness (total) | mg/L | 13 | 16 | 17 | 13 | 18 | 16 | <10 | 15 | 19 | 19 | 19 | 22 | 22 | 13 | 17 | 11
Nitrate-Nitrogen | mg/L | 0.12 | 0.26 | 0.14 | 0.18 | 0.37 | 0.35 | 0.28 | 0.26 | 0.22 | 0.12 | 0.19 | 0.21 | 0.37 | 0.12 | 0.225 | 12
Nitrite-Nitrogen | mg/L | <0.020 | 0.023 | <0.020 | <0.020 | <0.020 | <0.020 | <0.020 | <0.020 | <0.020 | <0.020 | <0.020 | <0.020 | 0.023 | 0.023 | 0.023 | 1
Phosphorus | mg/L | 0.051 | 0.072 | 0.098 | 0.063 | 0.096 | 0.082 | 0.079 | 0.088 | 0.08 | 0.12 | 0.089 | 0.093 | 0.12 | 0.051 | 0.08425 | 12
Total Organic Carbon | mg/L | 5.4 | 4.7 | 6.7 | 5.4 | 4.2 | 3.9 | 3.6 | 5.1 | 3.6 | 3.1 | 3.9 | 3.6 | 6.7 | 3.1 | 4.4333 | 12
Aluminum | mg/L | 0.4212 | 0.2797 | 0.5001 | 0.3508 | 0.4033 | 0.2145 | 0.1588 | 0.1323 | 0.2221 | 0.1022 | 0.0757 | 0.128 | 0.5001 | 0.0757 | 0.24906 | 12
Beryllium | mg/L | <0.0005 | <0.0005 | <0.0005 | <0.0005 | <0.0005 | <0.0005 | <0.0005 | <0.0005 | <0.0005 | <0.0005 | <0.0005 | <0.0005 | <0.0005 | <0.0005 | <0.0005 | 0
Cadmium | mg/L | <0.0005 | <0.0005 | <0.0005 | 0.0008 | <0.0005 | <0.0005 | <0.0005 | 0.0005 | <0.0005 | <0.0005 | <0.0005 | <0.0005 | 0.0008 | 0.0005 | 0.00065 | 2
Chromium | mg/L | <0.0010 | <0.0010 | <0.0010 | <0.0010 | <0.0010 | <0.0010 | <0.0010 | <0.0010 | 0.0021 | <0.0010 | <0.0010 | <0.0010 | 0.0021 | 0.0021 | 0.0021 | 1
Copper | mg/L | <0.0010 | <0.0010 | 0.0016 | <0.0010 | <0.0010 | <0.0010 | <0.0010 | <0.0010 | 0.0059 | 0.0014 | <0.0010 | <0.0010 | 0.0059 | 0.0014 | 0.0029667 | 3
Iron | mg/L | 0.8324 | 0.6321 | 1.0854 | 1.0367 | 0.8052 | 0.4388 | 0.3272 | 0.6259 | 0.4068 | 0.26 | 0.2317 | 0.42 | 1.0854 | 0.2317 | 0.59185 | 12
Mercury | µg/L | <0.02000 | <0.02000 | <0.02000 | <0.02000 | <0.02000 | <0.02000 | <0.02000 | <0.02000 | <0.02000 | <0.02000 | <0.02000 | <0.02000 | <0.02000 | <0.02000 | <0.02000 | 0
Manganese | mg/L | 0.0561 | 0.0719 | 0.0747 | 0.0636 | 0.1228 | 0.0594 | 0.0566 | 0.0798 | 0.066 | 0.05 | 0.0525 | 0.0718 | 0.1228 | 0.05 | 0.068767 | 12
Nickel | mg/L | <0.0010 | <0.0010 | <0.0010 | <0.0010 | <0.0010 | <0.0010 | <0.0010 | <0.0010 | 0.0144 | <0.0010 | <0.0010 | <0.0010 | 0.0144 | 0.0144 | 0.0144 | 1
Lead | mg/L | <0.0050 | <0.0050 | <0.0050 | <0.0050 | <0.0050 | <0.0050 | <0.0050 | 0.0074 | <0.0050 | <0.0050 | <0.0050 | <0.0050 | 0.0074 | 0.0074 | 0.0074 | 1
Thallium | mg/L | <0.0100 | <0.0100 | <0.0100 | <0.0100 | <0.0100 | <0.0100 | <0.0100 | <0.0100 | <0.0100 | <0.0100 | <0.0100 | <0.0100 | <0.0100 | <0.0100 | <0.0100 | 0
Zinc | mg/L | 0.0013 | 0.0014 | 0.0032 | 0.0017 | 0.0016 | 0.001 | 0.0025 | <0.0010 | 0.0157 | 0.0055 | 0.0013 | <0.0010 | 0.0157 | 0.001 | 0.00352 | 10
Total Suspended Solids | mg/L | 11 | 5 | 13 | 8 | 12 | 7 | 6 | 8 | 6 | 4 | 5 | 3 | 13 | 3 | 7.3333 | 12
Pesticides/Herbicides/PCBs |  | 2014-01-12: 1st Quarter; 2014-04-13: 2nd Quarter; 2014-07-13: 3rd Quarter; 2014-10-12: 4th Quarter
Aldrin | µg/L | <0.026 | N/A | N/A | <0.026 | N/A | N/A | <0.025 | N/A | N/A | <0.026 | N/A | N/A | <0.026 | <0.025 | <0.026 | 0
Aroclor 1016 | µg/L | <0.26 | N/A | N/A | <0.26 | N/A | N/A | <0.25 | N/A | N/A | <0.26 | N/A | N/A | <0.26 | <0.25 | <0.26 | 0
Aroclor 1221 | µg/L | <0.26 | N/A | N/A | <0.26 | N/A | N/A | <0.25 | N/A | N/A | <0.26 | N/A | N/A | <0.26 | <0.25 | <0.26 | 0
Aroclor 1232 | µg/L | <0.26 | N/A | N/A | <0.26 | N/A | N/A | <0.25 | N/A | N/A | <0.26 | N/A | N/A | <0.26 | <0.25 | <0.26 | 0
Aroclor 1242 | µg/L | <0.26 | N/A | N/A | <0.26 | N/A | N/A | <0.25 | N/A | N/A | <0.26 | N/A | N/A | <0.26 | <0.25 | <0.26 | 0
Aroclor 1248 | µg/L | <0.26 | N/A | N/A | <0.26 | N/A | N/A | <0.25 | N/A | N/A | <0.26 | N/A | N/A | <0.26 | <0.25 | <0.26 | 0
Aroclor 1254 | µg/L | <0.26 | N/A | N/A | <0.26 | N/A | N/A | <0.25 | N/A | N/A | <0.26 | N/A | N/A | <0.26 | <0.25 | <0.26 | 0
Aroclor 1260 | µg/L | <0.26 | N/A | N/A | <0.26 | N/A | N/A | <0.25 | N/A | N/A | <0.26 | N/A | N/A | <0.26 | <0.25 | <0.26 | 0
alpha-BHC | µg/L | <0.026 | N/A | N/A | <0.026 | N/A | N/A | <0.025 | N/A | N/A | <0.026 | N/A | N/A | <0.026 | <0.025 | <0.026 | 0
beta-BHC | µg/L | <0.026 | N/A | N/A | <0.026 | N/A | N/A | <0.025 | N/A | N/A | <0.026 | N/A | N/A | <0.026 | <0.025 | <0.026 | 0
delta-BHC | µg/L | <0.026 | N/A | N/A | <0.026 | N/A | N/A | <0.025 | N/A | N/A | <0.026 | N/A | N/A | <0.026 | <0.025 | <0.026 | 0
gamma-BHC (Lindane) | µg/L | <0.026 | N/A | N/A | <0.026 | N/A | N/A | <0.025 | N/A | N/A | <0.026 | N/A | N/A | <0.026 | <0.025 | <0.026 | 0
Chlordane | µg/L | <0.26 | N/A | N/A | <0.26 | N/A | N/A | <0.25 | N/A | N/A | <0.26 | N/A | N/A | <0.26 | <0.25 | <0.26 | 0
4,4'-DDD | µg/L | <0.026 | N/A | N/A | <0.026 | N/A | N/A | <0.025 | N/A | N/A | <0.026 | N/A | N/A | <0.026 | <0.025 | <0.026 | 0
4,4'-DDE | µg/L | <0.026 | N/A | N/A | <0.026 | N/A | N/A | <0.025 | N/A | N/A | <0.026 | N/A | N/A | <0.026 | <0.025 | <0.026 | 0
4,4'-DDT | µg/L | <0.026 | N/A | N/A | <0.026 | N/A | N/A | <0.025 | N/A | N/A | <0.026 | N/A | N/A | <0.026 | <0.025 | <0.026 | 0
Dieldrin | µg/L | <0.026 | N/A | N/A | <0.026 | N/A | N/A | <0.025 | N/A | N/A | <0.026 | N/A | N/A | <0.026 | <0.025 | <0.026 | 0
Endosulfan I | µg/L | <0.026 | N/A | N/A | <0.026 | N/A | N/A | <0.025 | N/A | N/A | <0.026 | N/A | N/A | <0.026 | <0.025 | <0.026 | 0
Endosulfan II | µg/L | <0.026 | N/A | N/A | <0.026 | N/A | N/A | <0.025 | N/A | N/A | <0.026 | N/A | N/A | <0.026 | <0.025 | <0.026 | 0
Endosulfan sulfate | µg/L | <0.026 | N/A | N/A | <0.026 | N/A | N/A | <0.025 | N/A | N/A | <0.026 | N/A | N/A | <0.026 | <0.025 | <0.026 | 0
Endrin | µg/L | <0.026 | N/A | N/A | <0.026 | N/A | N/A | <0.025 | N/A | N/A | <0.026 | N/A | N/A | <0.026 | <0.025 | <0.026 | 0
Endrin aldehyde | µg/L | <0.026 | N/A | N/A | <0.026 | N/A | N/A | <0.025 | N/A | N/A | <0.026 | N/A | N/A | <0.026 | <0.025 | <0.026 | 0
Heptachlor | µg/L | <0.026 | N/A | N/A | <0.026 | N/A | N/A | <0.025 | N/A | N/A | <0.026 | N/A | N/A | <0.026 | <0.025 | <0.026 | 0
Heptachlor epoxide | µg/L | <0.026 | N/A | N/A | <0.026 | N/A | N/A | <0.025 | N/A | N/A | <0.026 | N/A | N/A | <0.026 | <0.025 | <0.026 | 0
Toxaphene | µg/L | <0.26 | N/A | N/A | <0.26 | N/A | N/A | <0.25 | N/A | N/A | <0.26 | N/A | N/A | <0.26 | <0.25 | <0.26 | 0
2,4-D | µg/L | <2.0 | N/A | N/A | <2.2 | N/A | N/A | <2.1 | N/A | N/A | <2.1 | N/A | N/A | <2.2 | <2.0 | <2.1 | 0
2,4,5-TP (Silvex) | µg/L | <0.51 | N/A | N/A | <0.56 | N/A | N/A | <0.52 | N/A | N/A | <0.53 | N/A | N/A | <0.56 | <0.51 | <0.53 | 0

## RM-150.4
This table is divided into 16 workbooks to facilitate ease of printing.
2 Printed Pages
NOTE: Average-average value of samples with results greater than instrument detection limit
NOTE: #>LLD - number of samples with value greater than instrument detection limit
NOTE: | Estimated: Detected in the method blank
NOTE: | Estimated: Hold time exceeded
Data Table 5-26 Surface Water Surveillance- Inorganic Contaminants, Pesticides, Herbicides, and PCBs
Sample Measurement Section
2014 Surface Water Surveillance- Inorganic Contaminants, Pesticides, Herbicides, and PCBs: Location RM-150.4
Collection Date
Parameter | Unit | 2014-01-12 | 2014-02-09 | 2014-03-09 | 2014-04-13 | 2014-05-11 | 2014-06-15 | 2014-07-13 | 2014-08-10 | 2014-09-14 | 2014-10-12 | 2014-11-01 | 2014-12-14 | MAX | MIN | Average | #>LLD
Dissolved Oxygen | mg/L | 9.44 | 10.38 | 10.4 | 8.57 | 7.26 | 7.66 | 7.64 | 7.12 | 6.95 | 7.62 | 8.75 | 9.45 | 10.4 | 6.95 | 8.4367 | 12
pH | SU | 6.41 | 6.37 | 6.39 | 6.12 | 6.31 | 6.62 | 6.83 | 6.13 | 6.89 | 6.22 | 6.2 | 7.05 | 7.05 | 6.12 | 6.4617 | 12
Temperature | ° C | 10.4 | 9 | 11.4 | 17.1 | 21.9 | 22.8 | 23.8 | 24 | 23.9 | 20 | 14.5 | 11.7 | 24 | 9 | 17.5417 | 12
Hardness (total) | mg/L | 11 | <10 | 12 | 13 | 18 | 20 | 16 | 16 | 19 | 20 | 18 | 22 | 22 | 11 | 16.8182 | 11
Nitrate-Nitrogen | mg/L | 0.13 | 0.33 | 0.16 | 0.21 | 0.38 | 0.41 | 0.29 | 0.26 | 0.25 | 0.13 | 0.2 | 0.23 | 0.41 | 0.13 | 0.24833 | 12
Nitrite-Nitrogen | mg/L | <0.020 | 0.024 | <0.020 | <0.020 | <0.020 | <0.020 | <0.020 | <0.020 | <0.020 | <0.020 | <0.020 | <0.020 | 0.024 | 0.024 | 0.024 | 1
Phosphorus | mg/L | 0.07 | 0.092 | 0.12 | 0.075 | 0.11 | 0.1 | 0.097 | 0.091 | 0.096 | 0.093 | 0.19 | 0.11 | 0.19 | 0.07 | 0.10367 | 12
Total Organic Carbon | mg/L | 6.8 | 4.6 | 6.3 | 4.8 | 4.4 | 4.1 | 3.7 | 4.7 | 4.7 | 3.4 | 3.4 | 3.7 | 6.8 | 3.4 | 4.55 | 12
Aluminum | mg/L | 0.7291 | 0.39 | 0.5752 | 0.4618 | 0.5826 | 0.2944 | 0.1914 | 0.1114 | 0.2404 | 0.102 | 0.0457 | 0.1485 | 0.7291 | 0.0457 | 0.32271 | 12
Beryllium | mg/L | <0.0005 | <0.0005 | <0.0005 | <0.0005 | <0.0005 | <0.0005 | <0.0005 | <0.0005 | <0.0005 | <0.0005 | <0.0005 | <0.0005 | <0.0005 | <0.0005 | <0.0005 | 0
Cadmium | mg/L | <0.0005 | <0.0005 | <0.0005 | 0.0008 | <0.0005 | <0.0005 | <0.0005 | <0.0005 | <0.0005 | 0.0005 | <0.0005 | 0.0007 | 0.0008 | 0.0005 | 0.00066667 | 3
Chromium | mg/L | <0.0010 | <0.0010 | <0.0010 | <0.0010 | <0.0010 | <0.0010 | <0.0010 | <0.0010 | 0.0023 | <0.0010 | <0.0010 | <0.0010 | 0.0023 | 0.0023 | 0.0023 | 1
Copper | mg/L | 0.0012 | <0.0010 | 0.0012 | <0.0010 | <0.0010 | <0.0010 | <0.0010 | <0.0010 | 0.0058 | 0.0021 | 0.0015 | <0.0010 | 0.0058 | 0.0012 | 0.00236 | 5
Iron | mg/L | 1.112 | 0.7097 | 1.0841 | 0.7157 | 0.9781 | 0.5561 | 0.3547 | 0.4571 | 0.3726 | 0.2246 | 0.2016 | 0.3151 | 1.112 | 0.2016 | 0.59012 | 12
Mercury | µg/L | 0.029 | <0.02000 | <0.02000 | <0.02000 | <0.02000 | <0.02000 | <0.02000 | <0.02000 | <0.02000 | <0.02000 | <0.02000 | <0.02000 | 0.029 | 0.029 | 0.029 | 1
Manganese | mg/L | 0.0821 | 0.1045 | 0.0884 | 0.0912 | 0.1496 | 0.0814 | 0.0621 | 0.066 | 0.063 | 0.0538 | 0.055 | 0.0703 | 0.1496 | 0.0538 | 0.080617 | 12
Nickel | mg/L | <0.0010 | <0.0010 | <0.0010 | <0.0010 | <0.0010 | <0.0010 | <0.0010 | <0.0010 | 0.0141 | <0.0010 | <0.0010 | <0.0010 | 0.0141 | 0.0141 | 0.0141 | 1
Lead | mg/L | <0.0050 | <0.0050 | <0.0050 | <0.0050 | <0.0050 | <0.0050 | <0.0050 | <0.0050 | 0.0072 | <0.0050 | <0.0050 | <0.0050 | 0.0072 | 0.0072 | 0.0072 | 1
Thallium | mg/L | <0.0100 | <0.0100 | <0.0100 | <0.0100 | <0.0100 | <0.0100 | <0.0100 | <0.0100 | <0.0100 | <0.0100 | <0.0100 | <0.0100 | <0.0100 | <0.0100 | <0.0100 | 0
Zinc | mg/L | 0.0053 | 0.0025 | 0.0038 | 0.0015 | 0.0032 | 0.0024 | 0.0026 | <0.0010 | 0.0157 | 0.0065 | 0.0113 | <0.0010 | 0.0157 | 0.0015 | 0.00548 | 10
Total Suspended Solids | mg/L | 22 | 11 | 20 | 12 | 20 | 11 | 5 | 6 | 7 | 3 | 3 | 5 | 22 | 3 | 10.4167 | 12
Pesticides/Herbicides/PCBs |  | 2014-01-12: 1st Quarter; 2014-04-13: 2nd Quarter; 2014-07-13: 3rd Quarter; 2014-10-12: 4th Quarter
Aldrin | µg/L | <0.026 | N/A | N/A | <0.030 | N/A | N/A | <0.025 | N/A | N/A | <0.026 | N/A | N/A | <0.030 | <0.025 | <0.027 | 0
Aroclor 1016 | µg/L | <0.26 | N/A | N/A | <0.30 | N/A | N/A | <0.25 | N/A | N/A | <0.26 | N/A | N/A | <0.30 | <0.25 | <0.27 | 0
Aroclor 1221 | µg/L | <0.26 | N/A | N/A | <0.30 | N/A | N/A | <0.25 | N/A | N/A | <0.26 | N/A | N/A | <0.30 | <0.25 | <0.27 | 0
Aroclor 1232 | µg/L | <0.26 | N/A | N/A | <0.30 | N/A | N/A | <0.25 | N/A | N/A | <0.26 | N/A | N/A | <0.30 | <0.25 | <0.27 | 0
Aroclor 1242 | µg/L | <0.26 | N/A | N/A | <0.30 | N/A | N/A | <0.25 | N/A | N/A | <0.26 | N/A | N/A | <0.30 | <0.25 | <0.27 | 0
Aroclor 1248 | µg/L | <0.26 | N/A | N/A | <0.30 | N/A | N/A | <0.25 | N/A | N/A | <0.26 | N/A | N/A | <0.30 | <0.25 | <0.27 | 0
Aroclor 1254 | µg/L | <0.26 | N/A | N/A | <0.30 | N/A | N/A | <0.25 | N/A | N/A | <0.26 | N/A | N/A | <0.30 | <0.25 | <0.27 | 0
Aroclor 1260 | µg/L | <0.26 | N/A | N/A | <0.30 | N/A | N/A | <0.25 | N/A | N/A | <0.26 | N/A | N/A | <0.30 | <0.25 | <0.27 | 0
alpha-BHC | µg/L | <0.026 | N/A | N/A | <0.030 | N/A | N/A | <0.025 | N/A | N/A | <0.026 | N/A | N/A | <0.030 | <0.025 | <0.027 | 0
beta-BHC | µg/L | <0.026 | N/A | N/A | <0.030 | N/A | N/A | <0.025 | N/A | N/A | <0.026 | N/A | N/A | <0.030 | <0.025 | <0.027 | 0
delta-BHC | µg/L | <0.026 | N/A | N/A | <0.030 | N/A | N/A | <0.025 | N/A | N/A | <0.026 | N/A | N/A | <0.030 | <0.025 | <0.027 | 0
gamma-BHC (Lindane) | µg/L | <0.026 | N/A | N/A | <0.030 | N/A | N/A | <0.025 | N/A | N/A | <0.026 | N/A | N/A | <0.030 | <0.025 | <0.027 | 0
Chlordane | µg/L | <0.26 | N/A | N/A | <0.30 | N/A | N/A | <0.25 | N/A | N/A | <0.26 | N/A | N/A | <0.30 | <0.25 | <0.27 | 0
4,4'-DDD | µg/L | <0.026 | N/A | N/A | <0.030 | N/A | N/A | <0.025 | N/A | N/A | <0.026 | N/A | N/A | <0.030 | <0.025 | <0.027 | 0
4,4'-DDE | µg/L | <0.026 | N/A | N/A | <0.030 | N/A | N/A | <0.025 | N/A | N/A | <0.026 | N/A | N/A | <0.030 | <0.025 | <0.027 | 0
4,4'-DDT | µg/L | <0.026 | N/A | N/A | <0.030 | N/A | N/A | <0.025 | N/A | N/A | <0.026 | N/A | N/A | <0.030 | <0.025 | <0.027 | 0
Dieldrin | µg/L | <0.026 | N/A | N/A | <0.030 | N/A | N/A | <0.025 | N/A | N/A | <0.026 | N/A | N/A | <0.030 | <0.025 | <0.027 | 0
Endosulfan I | µg/L | <0.026 | N/A | N/A | <0.030 | N/A | N/A | <0.025 | N/A | N/A | <0.026 | N/A | N/A | <0.030 | <0.025 | <0.027 | 0
Endosulfan II | µg/L | <0.026 | N/A | N/A | <0.030 | N/A | N/A | <0.025 | N/A | N/A | <0.026 | N/A | N/A | <0.030 | <0.025 | <0.027 | 0
Endosulfan sulfate | µg/L | <0.026 | N/A | N/A | <0.030 | N/A | N/A | <0.025 | N/A | N/A | <0.026 | N/A | N/A | <0.030 | <0.025 | <0.027 | 0
Endrin | µg/L | <0.026 | N/A | N/A | <0.030 | N/A | N/A | <0.025 | N/A | N/A | <0.026 | N/A | N/A | <0.030 | <0.025 | <0.027 | 0
Endrin aldehyde | µg/L | <0.026 | N/A | N/A | <0.030 | N/A | N/A | <0.025 | N/A | N/A | <0.026 | N/A | N/A | <0.030 | <0.025 | <0.027 | 0
Heptachlor | µg/L | <0.026 | N/A | N/A | <0.030 | N/A | N/A | <0.025 | N/A | N/A | <0.026 | N/A | N/A | <0.030 | <0.025 | <0.027 | 0
Heptachlor epoxide | µg/L | <0.026 | N/A | N/A | <0.030 | N/A | N/A | <0.025 | N/A | N/A | <0.026 | N/A | N/A | <0.030 | <0.025 | <0.027 | 0
Toxaphene | µg/L | <0.26 | N/A | N/A | <0.30 | N/A | N/A | <0.25 | N/A | N/A | <0.26 | N/A | N/A | <0.30 | <0.25 | <0.27 | 0
2,4-D | µg/L | <2.0 | N/A | N/A | <2.2 | N/A | N/A | <2.1 | N/A | N/A | <2.1 | N/A | N/A | <2.2 | <2.0 | <2.1 | 0
2,4,5-TP (Silvex) | µg/L | <0.51 | N/A | N/A | <0.56 | N/A | N/A | <0.53 | N/A | N/A | <0.52 | N/A | N/A | <0.56 | <0.51 | <0.53 | 0

## RM-160
This table is divided into 16 workbooks to facilitate ease of printing.
2 Printed Pages
NOTE: Average-average value of samples with results greater than instrument detection limit
NOTE: #>LLD - number of samples with value greater than instrument detection limit
NOTE: | Estimated: Detected in the method blank
NOTE: | Estimated: Hold time exceeded
Data Table 5-26 Surface Water Surveillance- Inorganic Contaminants, Pesticides, Herbicides, and PCBs
Sample Measurement Section
2014 Surface Water Surveillance- Inorganic Contaminants, Pesticides, Herbicides, and PCBs: Location RM-160
Collection Date
Parameter | Unit | 2014-01-12 | 2014-02-09 | 2014-03-09 | 2014-04-13 | 2014-05-11 | 2014-06-15 | 2014-07-13 | 2014-08-10 | 2014-09-14 | 2014-10-12 | 2014-11-01 | 2014-12-14 | MAX | MIN | Average | #>LLD
Dissolved Oxygen | mg/L | 10.07 | 10.98 | 10.56 | 8.9 | 7.3 | 7.91 | 7.76 | 7.45 | 7.07 | 7.59 | 9.1 | 9.58 | 10.98 | 7.07 | 8.6892 | 12
pH | SU | 6.58 | 6.11 | 6.34 | 5.97 | 6.26 | 6.94 | 6.75 | 5.83 | 6.83 | 5.6 | 6.3 | 7.12 | 7.12 | 5.6 | 6.3858 | 12
Temperature | ° C | 10.1 | 9.3 | 11.5 | 16.6 | 21.4 | 22.6 | 22.7 | 23.4 | 24.1 | 20.4 | 16.6 | 12.7 | 24.1 | 9.3 | 17.6167 | 12
Hardness (total) | mg/L | 12 | 16 | 14 | 14 | 18 | 20 | 16 | 16 | 19 | 21 | 15 | 21 | 21 | 12 | 16.8333 | 12
Nitrate-Nitrogen | mg/L | 0.11 | 0.3 | 0.17 | 0.19 | 0.35 | 0.36 | 0.26 | 0.25 | 0.21 | 0.13 | 0.17 | 0.19 | 0.36 | 0.11 | 0.22417 | 12
Nitrite-Nitrogen | mg/L | <0.020 | 0.024 | <0.020 | <0.020 | <0.020 | <0.020 | <0.020 | <0.020 | <0.020 | <0.020 | <0.020 | <0.020 | 0.024 | 0.024 | 0.024 | 1
Phosphorus | mg/L | 0.08 | 0.079 | 0.12 | 0.075 | 0.092 | 0.086 | 0.092 | 0.096 | 0.09 | 0.12 | 0.14 | 0.098 | 0.14 | 0.075 | 0.097333 | 12
Total Organic Carbon | mg/L | 7.2 | 23 | 5.7 | 4.6 | 4.4 | 3.9 | 3.8 | 4.4 | 4.4 | 3.5 | 3 | 3.5 | 23 | 3 | 5.95 | 12
Aluminum | mg/L | 1.3667 | 0.3321 | 0.4156 | 0.4024 | 0.2623 | 0.2056 | 0.1294 | 0.0836 | 0.1531 | 0.1005 | 0.0603 | 0.1086 | 1.3667 | 0.0603 | 0.30168 | 12
Beryllium | mg/L | <0.0005 | <0.0005 | <0.0005 | <0.0005 | <0.0005 | <0.0005 | <0.0005 | <0.0005 | <0.0005 | <0.0005 | <0.0005 | <0.0005 | <0.0005 | <0.0005 | <0.0005 | 0
Cadmium | mg/L | <0.0005 | <0.0005 | <0.0005 | 0.0007 | <0.0005 | <0.0005 | <0.0005 | <0.0005 | <0.0005 | <0.0005 | <0.0005 | <0.0005 | 0.0007 | 0.0007 | 0.0007 | 1
Chromium | mg/L | <0.0010 | <0.0010 | <0.0010 | <0.0010 | <0.0010 | <0.0010 | <0.0010 | <0.0010 | 0.0018 | 0.0011 | <0.0010 | <0.0010 | 0.0018 | 0.0011 | 0.00145 | 2
Copper | mg/L | 0.0019 | <0.0010 | <0.0010 | <0.0010 | <0.0010 | <0.0010 | 0.0013 | <0.0010 | 0.0044 | 0.0018 | <0.0010 | <0.0010 | 0.0044 | 0.0013 | 0.00235 | 4
Iron | mg/L | 1.6352 | 0.5722 | 0.8289 | 0.558 | 0.5573 | 0.3841 | 0.2777 | 0.3664 | 0.2656 | 0.3045 | 0.1747 | 0.2219 | 1.6352 | 0.1747 | 0.51221 | 12
Mercury | µg/L | 0.02358 | <0.02000 | <0.02000 | <0.02000 | <0.02000 | <0.02000 | <0.02000 | <0.02000 | <0.02000 | <0.02000 | <0.02000 | <0.02000 | 0.02358 | 0.02358 | 0.02358 | 1
Manganese | mg/L | 0.1295 | 0.0833 | 0.0701 | 0.0938 | 0.1484 | 0.071 | 0.0604 | 0.0702 | 0.0663 | 0.0785 | 0.0596 | 0.0629 | 0.1484 | 0.0596 | 0.082833 | 12
Nickel | mg/L | <0.0010 | <0.0010 | <0.0010 | <0.0010 | <0.0010 | <0.0010 | <0.0010 | <0.0010 | 0.0117 | <0.0010 | <0.0010 | <0.0010 | 0.0117 | 0.0117 | 0.0117 | 1
Lead | mg/L | <0.0050 | <0.0050 | <0.0050 | <0.0050 | <0.0050 | <0.0050 | <0.0050 | 0.0051 | <0.0050 | 0.0074 | <0.0050 | <0.0050 | 0.0074 | 0.0051 | 0.00625 | 2
Thallium | mg/L | <0.0100 | <0.0100 | <0.0100 | <0.0100 | <0.0100 | <0.0100 | <0.0100 | <0.0100 | <0.0100 | <0.0100 | <0.0100 | <0.0100 | <0.0100 | <0.0100 | <0.0100 | 0
Zinc | mg/L | 0.0026 | 0.0016 | 0.0024 | 0.12 | 0.0026 | 0.0011 | 0.0034 | <0.0010 | 0.0127 | 0.0107 | 0.0018 | <0.0010 | 0.12 | 0.0011 | 0.01589 | 10
Total Suspended Solids | mg/L | 37 | 5 | 9 | 7 | 6 | 5 | 3 | 5 | 4 | 5 | 4 | 2 | 37 | 2 | 7.6667 | 12
Pesticides/Herbicides/PCBs |  | 2014-01-12: 1st Quarter; 2014-04-13: 2nd Quarter; 2014-07-13: 3rd Quarter; 2014-10-12: 4th Quarter
Aldrin | µg/L | <0.026 | N/A | N/A | <0.029 | N/A | N/A | <0.025 | N/A | N/A | <0.026 | N/A | N/A | <0.029 | <0.025 | <0.027 | 0
Aroclor 1016 | µg/L | <0.26 | N/A | N/A | <0.29 | N/A | N/A | <0.25 | N/A | N/A | <0.26 | N/A | N/A | <0.29 | <0.25 | <0.27 | 0
Aroclor 1221 | µg/L | <0.26 | N/A | N/A | <0.29 | N/A | N/A | <0.25 | N/A | N/A | <0.26 | N/A | N/A | <0.29 | <0.25 | <0.27 | 0
Aroclor 1232 | µg/L | <0.26 | N/A | N/A | <0.29 | N/A | N/A | <0.25 | N/A | N/A | <0.26 | N/A | N/A | <0.29 | <0.25 | <0.27 | 0
Aroclor 1242 | µg/L | <0.26 | N/A | N/A | <0.29 | N/A | N/A | <0.25 | N/A | N/A | <0.26 | N/A | N/A | <0.29 | <0.25 | <0.27 | 0
Aroclor 1248 | µg/L | <0.26 | N/A | N/A | <0.29 | N/A | N/A | <0.25 | N/A | N/A | <0.26 | N/A | N/A | <0.29 | <0.25 | <0.27 | 0
Aroclor 1254 | µg/L | <0.26 | N/A | N/A | <0.29 | N/A | N/A | <0.25 | N/A | N/A | <0.26 | N/A | N/A | <0.29 | <0.25 | <0.27 | 0
Aroclor 1260 | µg/L | <0.26 | N/A | N/A | <0.29 | N/A | N/A | <0.25 | N/A | N/A | <0.26 | N/A | N/A | <0.29 | <0.25 | <0.27 | 0
alpha-BHC | µg/L | <0.026 | N/A | N/A | <0.029 | N/A | N/A | <0.025 | N/A | N/A | <0.026 | N/A | N/A | <0.029 | <0.025 | <0.027 | 0
beta-BHC | µg/L | <0.026 | N/A | N/A | <0.029 | N/A | N/A | <0.025 | N/A | N/A | <0.026 | N/A | N/A | <0.029 | <0.025 | <0.027 | 0
delta-BHC | µg/L | <0.026 | N/A | N/A | <0.029 | N/A | N/A | <0.025 | N/A | N/A | <0.026 | N/A | N/A | <0.029 | <0.025 | <0.027 | 0
gamma-BHC (Lindane) | µg/L | <0.026 | N/A | N/A | <0.029 | N/A | N/A | <0.025 | N/A | N/A | <0.026 | N/A | N/A | <0.029 | <0.025 | <0.027 | 0
Chlordane | µg/L | <0.26 | N/A | N/A | <0.29 | N/A | N/A | <0.25 | N/A | N/A | <0.26 | N/A | N/A | <0.29 | <0.25 | <0.27 | 0
4,4'-DDD | µg/L | <0.026 | N/A | N/A | <0.029 | N/A | N/A | <0.025 | N/A | N/A | <0.026 | N/A | N/A | <0.029 | <0.025 | <0.027 | 0
4,4'-DDE | µg/L | <0.026 | N/A | N/A | <0.029 | N/A | N/A | <0.025 | N/A | N/A | <0.026 | N/A | N/A | <0.029 | <0.025 | <0.027 | 0
4,4'-DDT | µg/L | <0.026 | N/A | N/A | <0.029 | N/A | N/A | <0.025 | N/A | N/A | <0.026 | N/A | N/A | <0.029 | <0.025 | <0.027 | 0
Dieldrin | µg/L | <0.026 | N/A | N/A | <0.029 | N/A | N/A | <0.025 | N/A | N/A | <0.026 | N/A | N/A | <0.029 | <0.025 | <0.027 | 0
Endosulfan I | µg/L | <0.026 | N/A | N/A | <0.029 | N/A | N/A | <0.025 | N/A | N/A | <0.026 | N/A | N/A | <0.029 | <0.025 | <0.027 | 0
Endosulfan II | µg/L | <0.026 | N/A | N/A | <0.029 | N/A | N/A | <0.025 | N/A | N/A | <0.026 | N/A | N/A | <0.029 | <0.025 | <0.027 | 0
Endosulfan sulfate | µg/L | <0.026 | N/A | N/A | <0.029 | N/A | N/A | <0.025 | N/A | N/A | <0.026 | N/A | N/A | <0.029 | <0.025 | <0.027 | 0
Endrin | µg/L | <0.026 | N/A | N/A | <0.029 | N/A | N/A | <0.025 | N/A | N/A | <0.026 | N/A | N/A | <0.029 | <0.025 | <0.027 | 0
Endrin aldehyde | µg/L | <0.026 | N/A | N/A | <0.029 | N/A | N/A | <0.025 | N/A | N/A | <0.026 | N/A | N/A | <0.029 | <0.025 | <0.027 | 0
Heptachlor | µg/L | <0.026 | N/A | N/A | <0.029 | N/A | N/A | <0.025 | N/A | N/A | <0.026 | N/A | N/A | <0.029 | <0.025 | <0.027 | 0
Heptachlor epoxide | µg/L | <0.026 | N/A | N/A | <0.029 | N/A | N/A | <0.025 | N/A | N/A | <0.026 | N/A | N/A | <0.029 | <0.025 | <0.027 | 0
Toxaphene | µg/L | <0.26 | N/A | N/A | <0.29 | N/A | N/A | <0.25 | N/A | N/A | <0.26 | N/A | N/A | <0.29 | <0.25 | <0.27 | 0
2,4-D | µg/L | <2.0 | N/A | N/A | <2.2 | N/A | N/A | <2.1 | N/A | N/A | <2.1 | N/A | N/A | <2.2 | <2.0 | <2.1 | 0
2,4,5-TP (Silvex) | µg/L | <0.51 | N/A | N/A | <0.54 | N/A | N/A | <0.52 | N/A | N/A | <0.53 | N/A | N/A | <0.54 | <0.51 | <0.53 | 0

## SC-4
This table is divided into 16 workbooks to facilitate ease of printing.
2 Printed Pages
NOTE: Average-average value of samples with results greater than instrument detection limit
NOTE: #>LLD - number of samples with value greater than instrument detection limit
NOTE: | Estimated: Detected in the method blank
NOTE: | Estimated: Hold time exceeded
Data Table 5-26 Surface Water Surveillance- Inorganic Contaminants, Pesticides, Herbicides, and PCBs
Sample Measurement Section
2014 Surface Water Surveillance- Inorganic Contaminants, Pesticides, Herbicides, and PCBs: Location SC-4
Collection Date
Parameter | Unit | 2014-01-12 | 2014-02-09 | 2014-03-09 | 2014-04-13 | 2014-05-11 | 2014-06-15 | 2014-07-13 | 2014-08-10 | 2014-09-14 | 2014-10-12 | 2014-11-01 | 2014-12-14 | MAX | MIN | Average | #>LLD
Dissolved Oxygen | mg/L | 10.2 | 10.2 | 10.34 | 8.29 | 8.1 | 7.35 | 7.64 | 7.4 | 7.34 | 8.47 | 8.93 | 8.83 | 10.34 | 7.34 | 8.5908 | 12
pH | SU | 6.16 | 7 | 7.3 | 7.01 | 6.98 | 6.31 | 6.51 | 6.95 | 6.33 | 6.74 | 6.6 | 6.43 | 7.3 | 6.16 | 6.6933 | 12
Temperature | ° C | 11.6 | 10 | 12.8 | 20.8 | 22.4 | 26.2 | 23.9 | 28.6 | 23.8 | 20.3 | 17 | 10.7 | 28.6 | 10 | 19.0083 | 12
Hardness (total) | mg/L | 21 | 27 | <10 | <10 | 20 | 24 | 24 | 20 | 20 | 21 | 21 | 25 | 27 | 20 | 22.3 | 10
Nitrate-Nitrogen | mg/L | 0.052 | 0.12 | 0.032 | 0.075 | 0.14 | 0.22 | 0.098 | 0.064 | 0.11 | 0.044 | 0.02 | 0.02 | 0.22 | 0.02 | 0.082917 | 12
Nitrite-Nitrogen | mg/L | <0.020 | 0.021 | <0.020 | <0.020 | <0.020 | <0.020 | <0.020 | <0.020 | <0.020 | <0.020 | <0.020 | <0.020 | 0.021 | 0.021 | 0.021 | 1
Phosphorus | mg/L | 0.017 | 0.14 | 0.027 | 0.024 | 0.063 | 0.095 | 0.075 | 0.024 | 0.04 | 0.016 | 0.051 | 0.016 | 0.14 | 0.016 | 0.049 | 12
Total Organic Carbon | mg/L | 4.1 | 23 | 4.7 | 6 | 4.9 | 8.2 | 5.8 | 5.6 | 12 | 3 | 3.3 | 5.3 | 23 | 3 | 7.1583 | 12
Aluminum | mg/L | 0.069 | 0.6444 | 0.0847 | 0.1132 | 0.3 | 0.2105 | 0.1766 | 0.0478 | 0.4129 | 0.0656 | <0.0200 | 0.0944 | 0.6444 | 0.0478 | 0.20174 | 11
Beryllium | mg/L | <0.0005 | <0.0005 | <0.0005 | <0.0005 | <0.0005 | <0.0005 | <0.0005 | <0.0005 | <0.0005 | <0.0005 | <0.0005 | <0.0005 | <0.0005 | <0.0005 | <0.0005 | 0
Cadmium | mg/L | <0.0005 | <0.0005 | <0.0005 | 0.0007 | 0.0005 | <0.0005 | <0.0005 | <0.0005 | <0.0005 | <0.0005 | <0.0005 | <0.0005 | 0.0007 | 0.0005 | 0.0006 | 2
Chromium | mg/L | <0.0010 | 0.0014 | <0.0010 | <0.0010 | <0.0010 | <0.0010 | <0.0010 | <0.0010 | 0.0027 | <0.0010 | <0.0010 | <0.0010 | 0.0027 | 0.0014 | 0.00205 | 2
Copper | mg/L | <0.0010 | <0.0010 | <0.0010 | <0.0010 | 0.0014 | <0.0010 | <0.0010 | <0.0010 | 0.0054 | <0.0010 | <0.0010 | <0.0010 | 0.0054 | 0.0014 | 0.0034 | 2
Iron | mg/L | 0.1787 | 3.4138 | 0.1935 | 0.6934 | 0.8387 | 0.7234 | 0.7982 | 0.2056 | 0.6215 | 0.2567 | 0.2214 | 0.4308 | 3.4138 | 0.1787 | 0.71464 | 12
Mercury | µg/L | <0.02000 | 0.02296 | <0.02000 | <0.02000 | <0.02000 | <0.02000 | <0.02000 | <0.02000 | <0.02000 | <0.02000 | <0.02000 | <0.02000 | 0.02296 | 0.02296 | 0.02296 | 1
Manganese | mg/L | 0.0188 | 0.27 | 0.0188 | 0.0716 | 0.0713 | 0.0543 | 0.0901 | 0.0186 | 0.0466 | 0.0211 | 0.018 | 0.0424 | 0.27 | 0.018 | 0.0618 | 12
Nickel | mg/L | <0.0010 | <0.0010 | <0.0010 | <0.0010 | <0.0010 | <0.0010 | <0.0010 | <0.0010 | 0.0165 | <0.0010 | <0.0010 | <0.0010 | 0.0165 | 0.0165 | 0.0165 | 1
Lead | mg/L | <0.0050 | <0.0050 | <0.0050 | <0.0050 | <0.0050 | <0.0050 | <0.0050 | 0.006 | <0.0050 | 0.0093 | <0.0050 | <0.0050 | 0.0093 | 0.006 | 0.00765 | 2
Thallium | mg/L | <0.0100 | <0.0100 | <0.0100 | 0.0166 | <0.0100 | <0.0100 | <0.0100 | <0.0100 | <0.0100 | <0.0100 | <0.0100 | <0.0100 | 0.0166 | 0.0166 | 0.0166 | 1
Zinc | mg/L | <0.0010 | 0.0088 | 0.0084 | 0.012 | 0.0212 | 0.0299 | 0.0122 | 0.0042 | 0.0239 | 0.0101 | <0.0010 | 0.0011 | 0.0299 | 0.0011 | 0.01318 | 10
Total Suspended Solids | mg/L | 3 | 70 | 4 | 5 | 10 | 7 | 10 | 3 | 6 | 1 | 1 | <1 | 70 | 1 | 10.9091 | 11
Pesticides/Herbicides/PCBs |  | 2014-01-12: 1st Quarter; 2014-04-13: 2nd Quarter; 2014-07-13: 3rd Quarter; 2014-10-12: 4th Quarter
Aldrin | µg/L | <0.025 | N/A | N/A | <0.025 | N/A | N/A | <0.027 | N/A | N/A | <0.025 | N/A | N/A | <0.027 | <0.025 | <0.026 | 0
Aroclor 1016 | µg/L | <0.25 | N/A | N/A | <0.25 | N/A | N/A | <0.27 | N/A | N/A | <0.25 | N/A | N/A | <0.27 | <0.25 | <0.26 | 0
Aroclor 1221 | µg/L | <0.25 | N/A | N/A | <0.25 | N/A | N/A | <0.27 | N/A | N/A | <0.25 | N/A | N/A | <0.27 | <0.25 | <0.26 | 0
Aroclor 1232 | µg/L | <0.25 | N/A | N/A | <0.25 | N/A | N/A | <0.27 | N/A | N/A | <0.25 | N/A | N/A | <0.27 | <0.25 | <0.26 | 0
Aroclor 1242 | µg/L | <0.25 | N/A | N/A | <0.25 | N/A | N/A | <0.27 | N/A | N/A | <0.25 | N/A | N/A | <0.27 | <0.25 | <0.26 | 0
Aroclor 1248 | µg/L | <0.25 | N/A | N/A | <0.25 | N/A | N/A | <0.27 | N/A | N/A | <0.25 | N/A | N/A | <0.27 | <0.25 | <0.26 | 0
Aroclor 1254 | µg/L | <0.25 | N/A | N/A | <0.25 | N/A | N/A | <0.27 | N/A | N/A | <0.25 | N/A | N/A | <0.27 | <0.25 | <0.26 | 0
Aroclor 1260 | µg/L | <0.25 | N/A | N/A | <0.25 | N/A | N/A | <0.27 | N/A | N/A | <0.25 | N/A | N/A | <0.27 | <0.25 | <0.26 | 0
alpha-BHC | µg/L | <0.025 | N/A | N/A | <0.025 | N/A | N/A | <0.027 | N/A | N/A | <0.025 | N/A | N/A | <0.027 | <0.025 | <0.026 | 0
beta-BHC | µg/L | <0.025 | N/A | N/A | <0.025 | N/A | N/A | <0.027 | N/A | N/A | <0.025 | N/A | N/A | <0.027 | <0.025 | <0.026 | 0
delta-BHC | µg/L | <0.025 | N/A | N/A | <0.025 | N/A | N/A | <0.027 | N/A | N/A | <0.025 | N/A | N/A | <0.027 | <0.025 | <0.026 | 0
gamma-BHC (Lindane) | µg/L | <0.025 | N/A | N/A | <0.025 | N/A | N/A | <0.027 | N/A | N/A | <0.025 | N/A | N/A | <0.027 | <0.025 | <0.026 | 0
Chlordane | µg/L | <0.25 | N/A | N/A | <0.25 | N/A | N/A | <0.27 | N/A | N/A | <0.25 | N/A | N/A | <0.27 | <0.25 | <0.26 | 0
4,4'-DDD | µg/L | <0.025 | N/A | N/A | <0.025 | N/A | N/A | <0.027 | N/A | N/A | <0.025 | N/A | N/A | <0.027 | <0.025 | <0.026 | 0
4,4'-DDE | µg/L | <0.025 | N/A | N/A | <0.025 | N/A | N/A | <0.027 | N/A | N/A | <0.025 | N/A | N/A | <0.027 | <0.025 | <0.026 | 0
4,4'-DDT | µg/L | <0.025 | N/A | N/A | <0.025 | N/A | N/A | <0.027 | N/A | N/A | <0.025 | N/A | N/A | <0.027 | <0.025 | <0.026 | 0
Dieldrin | µg/L | <0.025 | N/A | N/A | <0.025 | N/A | N/A | <0.027 | N/A | N/A | <0.025 | N/A | N/A | <0.027 | <0.025 | <0.026 | 0
Endosulfan I | µg/L | <0.025 | N/A | N/A | <0.025 | N/A | N/A | <0.027 | N/A | N/A | <0.025 | N/A | N/A | <0.027 | <0.025 | <0.026 | 0
Endosulfan II | µg/L | <0.025 | N/A | N/A | <0.025 | N/A | N/A | <0.027 | N/A | N/A | <0.025 | N/A | N/A | <0.027 | <0.025 | <0.026 | 0
Endosulfan sulfate | µg/L | <0.025 | N/A | N/A | <0.025 | N/A | N/A | <0.027 | N/A | N/A | <0.025 | N/A | N/A | <0.027 | <0.025 | <0.026 | 0
Endrin | µg/L | <0.025 | N/A | N/A | <0.025 | N/A | N/A | <0.027 | N/A | N/A | <0.025 | N/A | N/A | <0.027 | <0.025 | <0.026 | 0
Endrin aldehyde | µg/L | <0.025 | N/A | N/A | <0.025 | N/A | N/A | <0.027 | N/A | N/A | <0.025 | N/A | N/A | <0.027 | <0.025 | <0.026 | 0
Heptachlor | µg/L | <0.025 | N/A | N/A | <0.025 | N/A | N/A | <0.027 | N/A | N/A | <0.025 | N/A | N/A | <0.027 | <0.025 | <0.026 | 0
Heptachlor epoxide | µg/L | <0.025 | N/A | N/A | <0.025 | N/A | N/A | <0.027 | N/A | N/A | <0.025 | N/A | N/A | <0.027 | <0.025 | <0.026 | 0
Toxaphene | µg/L | <0.25 | N/A | N/A | <0.25 | N/A | N/A | <0.27 | N/A | N/A | <0.25 | N/A | N/A | <0.27 | <0.25 | <0.26 | 0
2,4-D | µg/L | <2.0 | N/A | N/A | <2.0 | N/A | N/A | <2.1 | N/A | N/A | <2.2 | N/A | N/A | <2.2 | <2.0 | <2.1 | 0
2,4,5-TP (Silvex) | µg/L | <0.51 | N/A | N/A | <0.51 | N/A | N/A | <0.53 | N/A | N/A | <0.54 | N/A | N/A | <0.54 | <0.51 | <0.52 | 0

## TC-1
This table is divided into 16 workbooks to facilitate ease of printing.
2 Printed Pages
NOTE: Average-average value of samples with results greater than instrument detection limit
NOTE: #>LLD - number of samples with value greater than instrument detection limit
NOTE: | Estimated: Detected in the method blank
NOTE: | Estimated: Hold time exceeded
Data Table 5-26 Surface Water Surveillance- Inorganic Contaminants, Pesticides, Herbicides, and PCBs
Sample Measurement Section
2014 Surface Water Surveillance- Inorganic Contaminants, Pesticides, Herbicides, and PCBs: Location TC-1
Collection Date
Parameter | Unit | 2014-01-12 | 2014-02-09 | 2014-03-09 | 2014-04-13 | 2014-05-11 | 2014-06-15 | 2014-07-13 | 2014-08-10 | 2014-09-14 | 2014-10-12 | 2014-11-01 | 2014-12-14 | MAX | MIN | Average | #>LLD
Dissolved Oxygen | mg/L | 9.95 | 10.5 | 10.21 | 8.45 | 8.15 | 7.2 | 7.54 | 7.04 | 7.6 | 9.17 | 9.4 | 9.12 | 10.5 | 7.04 | 8.6942 | 12
pH | SU | 5.33 | 6.5 | 6.92 | 7.06 | 6.27 | 6.54 | 6.68 | 6.4 | 6.35 | 6.13 | 6.1 | 6.63 | 7.06 | 5.33 | 6.4092 | 12
Temperature | ° C | 11.2 | 9 | 10.6 | 19.3 | 21.3 | 25.3 | 25.2 | 24.8 | 22.9 | 16 | 14 | 9.4 | 25.3 | 9 | 17.4167 | 12
Hardness (total) | mg/L | <10 | 11 | <10 | 10 | 10 | 16 | 11 | 10 | 12 | 12 | 12 | 13 | 16 | 10 | 11.7 | 10
Nitrate-Nitrogen | mg/L | 0.11 | 0.16 | 0.049 | 0.043 | 0.13 | 0.22 | 0.15 | 0.17 | 0.12 | 0.03 | 0.057 | <0.020 | 0.22 | 0.03 | 0.11264 | 11
Nitrite-Nitrogen | mg/L | <0.020 | <0.020 | <0.020 | <0.020 | <0.020 | <0.020 | <0.020 | <0.020 | <0.020 | <0.020 | <0.020 | <0.020 | <0.020 | <0.020 | <0.020 | 0
Phosphorus | mg/L | 0.059 | 0.081 | 0.039 | 0.1 | 0.17 | 0.2 | 0.071 | 0.074 | 0.15 | 0.044 | 0.036 | 0.056 | 0.2 | 0.036 | 0.09 | 12
Total Organic Carbon | mg/L | 5.7 | 4.8 | 4.7 | 5.6 | 5.1 | 6 | 3.7 | 10 | 4.7 | 3.5 | 3.2 | 4.9 | 10 | 3.2 | 5.1583 | 12
Aluminum | mg/L | 0.1278 | 0.2704 | 0.0826 | 0.1087 | 0.2428 | 0.1339 | 0.1002 | 0.0443 | 0.1133 | 0.0339 | <0.0200 | 0.0343 | 0.2704 | 0.0339 | 0.11747 | 11
Beryllium | mg/L | <0.0005 | <0.0005 | <0.0005 | <0.0005 | <0.0005 | <0.0005 | <0.0005 | <0.0005 | <0.0005 | <0.0005 | <0.0005 | <0.0005 | <0.0005 | <0.0005 | <0.0005 | 0
Cadmium | mg/L | <0.0005 | <0.0005 | <0.0005 | 0.0006 | <0.0005 | <0.0005 | <0.0005 | 0.0005 | <0.0005 | <0.0005 | 0.0006 | <0.0005 | 0.0006 | 0.0005 | 0.00056667 | 3
Chromium | mg/L | <0.0010 | <0.0010 | <0.0010 | <0.0010 | <0.0010 | <0.0010 | <0.0010 | <0.0010 | 0.0021 | <0.0010 | <0.0010 | <0.0010 | 0.0021 | 0.0021 | 0.0021 | 1
Copper | mg/L | <0.0010 | 0.0011 | <0.0010 | <0.0010 | <0.0010 | <0.0010 | <0.0010 | <0.0010 | 0.004 | <0.0010 | <0.0010 | <0.0010 | 0.004 | 0.0011 | 0.00255 | 2
Iron | mg/L | 0.3688 | 0.6666 | 0.3208 | 0.5495 | 1.4671 | 1.2226 | 0.6629 | 0.6572 | 0.5086 | 0.3226 | 0.2026 | 0.2736 | 1.4671 | 0.2026 | 0.60191 | 12
Mercury | µg/L | <0.02000 | <0.02000 | <0.02000 | <0.02000 | <0.02000 | <0.02000 | <0.02000 | <0.02000 | <0.02000 | <0.02000 | <0.02000 | <0.02000 | <0.02000 | <0.02000 | <0.02000 | 0
Manganese | mg/L | 0.0194 | 0.0482 | 0.0152 | 0.0249 | 0.0391 | 0.0441 | 0.0243 | 0.0231 | 0.0226 | 0.0151 | 0.0106 | 0.0115 | 0.0482 | 0.0106 | 0.024842 | 12
Nickel | mg/L | <0.0010 | <0.0010 | <0.0010 | <0.0010 | <0.0010 | <0.0010 | <0.0010 | <0.0010 | 0.0111 | <0.0010 | <0.0010 | <0.0010 | 0.0111 | 0.0111 | 0.0111 | 1
Lead | mg/L | <0.0050 | <0.0050 | <0.0050 | <0.0050 | <0.0050 | <0.0050 | <0.0050 | 0.0055 | <0.0050 | 0.0053 | <0.0050 | <0.0050 | 0.0055 | 0.0053 | 0.0054 | 2
Thallium | mg/L | <0.0100 | <0.0100 | <0.0100 | <0.0100 | <0.0100 | <0.0100 | <0.0100 | <0.0100 | <0.0100 | <0.0100 | 0.0106 | <0.0100 | 0.0106 | 0.0106 | 0.0106 | 1
Zinc | mg/L | 0.0089 | 0.0103 | 0.0057 | 0.0121 | 0.0061 | 0.0166 | 0.012 | 0.0013 | 0.0166 | 0.0112 | 0.0018 | <0.0010 | 0.0166 | 0.0013 | 0.0093273 | 11
Total Suspended Solids | mg/L | 7 | 25 | 3 | 7 | 15 | 8 | 7 | 3 | 4 | 1 | 2 | 1 | 25 | 1 | 6.9167 | 12
Pesticides/Herbicides/PCBs |  | 2014-01-12: 1st Quarter; 2014-04-13: 2nd Quarter; 2014-07-13: 3rd Quarter; 2014-10-12: 4th Quarter
Aldrin | µg/L | <0.026 | N/A | N/A | <0.026 | N/A | N/A | <0.029 | N/A | N/A | <0.025 | N/A | N/A | <0.029 | <0.025 | <0.027 | 0
Aroclor 1016 | µg/L | <0.26 | N/A | N/A | <0.26 | N/A | N/A | <0.29 | N/A | N/A | <0.25 | N/A | N/A | <0.29 | <0.25 | <0.27 | 0
Aroclor 1221 | µg/L | <0.26 | N/A | N/A | <0.26 | N/A | N/A | <0.29 | N/A | N/A | <0.25 | N/A | N/A | <0.29 | <0.25 | <0.27 | 0
Aroclor 1232 | µg/L | <0.26 | N/A | N/A | <0.26 | N/A | N/A | <0.29 | N/A | N/A | <0.25 | N/A | N/A | <0.29 | <0.25 | <0.27 | 0
Aroclor 1242 | µg/L | <0.26 | N/A | N/A | <0.26 | N/A | N/A | <0.29 | N/A | N/A | <0.25 | N/A | N/A | <0.29 | <0.25 | <0.27 | 0
Aroclor 1248 | µg/L | <0.26 | N/A | N/A | <0.26 | N/A | N/A | <0.29 | N/A | N/A | <0.25 | N/A | N/A | <0.29 | <0.25 | <0.27 | 0
Aroclor 1254 | µg/L | <0.26 | N/A | N/A | <0.26 | N/A | N/A | <0.29 | N/A | N/A | <0.25 | N/A | N/A | <0.29 | <0.25 | <0.27 | 0
Aroclor 1260 | µg/L | <0.26 | N/A | N/A | <0.26 | N/A | N/A | <0.29 | N/A | N/A | <0.25 | N/A | N/A | <0.29 | <0.25 | <0.27 | 0
alpha-BHC | µg/L | <0.026 | N/A | N/A | <0.026 | N/A | N/A | <0.029 | N/A | N/A | <0.025 | N/A | N/A | <0.029 | <0.025 | <0.027 | 0
beta-BHC | µg/L | <0.026 | N/A | N/A | <0.026 | N/A | N/A | <0.029 | N/A | N/A | <0.025 | N/A | N/A | <0.029 | <0.025 | <0.027 | 0
delta-BHC | µg/L | <0.026 | N/A | N/A | <0.026 | N/A | N/A | <0.029 | N/A | N/A | <0.025 | N/A | N/A | <0.029 | <0.025 | <0.027 | 0
gamma-BHC (Lindane) | µg/L | <0.026 | N/A | N/A | <0.026 | N/A | N/A | <0.029 | N/A | N/A | <0.025 | N/A | N/A | <0.029 | <0.025 | <0.027 | 0
Chlordane | µg/L | <0.26 | N/A | N/A | <0.26 | N/A | N/A | <0.29 | N/A | N/A | <0.25 | N/A | N/A | <0.29 | <0.25 | <0.27 | 0
4,4'-DDD | µg/L | <0.026 | N/A | N/A | <0.026 | N/A | N/A | <0.029 | N/A | N/A | <0.025 | N/A | N/A | <0.029 | <0.025 | <0.027 | 0
4,4'-DDE | µg/L | <0.026 | N/A | N/A | <0.026 | N/A | N/A | <0.029 | N/A | N/A | <0.025 | N/A | N/A | <0.029 | <0.025 | <0.027 | 0
4,4'-DDT | µg/L | <0.026 | N/A | N/A | <0.026 | N/A | N/A | <0.029 | N/A | N/A | <0.025 | N/A | N/A | <0.029 | <0.025 | <0.027 | 0
Dieldrin | µg/L | <0.026 | N/A | N/A | <0.026 | N/A | N/A | <0.029 | N/A | N/A | <0.025 | N/A | N/A | <0.029 | <0.025 | <0.027 | 0
Endosulfan I | µg/L | <0.026 | N/A | N/A | <0.026 | N/A | N/A | <0.029 | N/A | N/A | <0.025 | N/A | N/A | <0.029 | <0.025 | <0.027 | 0
Endosulfan II | µg/L | <0.026 | N/A | N/A | <0.026 | N/A | N/A | <0.029 | N/A | N/A | <0.025 | N/A | N/A | <0.029 | <0.025 | <0.027 | 0
Endosulfan sulfate | µg/L | <0.026 | N/A | N/A | <0.026 | N/A | N/A | <0.029 | N/A | N/A | <0.025 | N/A | N/A | <0.029 | <0.025 | <0.027 | 0
Endrin | µg/L | <0.026 | N/A | N/A | <0.026 | N/A | N/A | <0.029 | N/A | N/A | <0.025 | N/A | N/A | <0.029 | <0.025 | <0.027 | 0
Endrin aldehyde | µg/L | <0.026 | N/A | N/A | <0.026 | N/A | N/A | <0.029 | N/A | N/A | <0.025 | N/A | N/A | <0.029 | <0.025 | <0.027 | 0
Heptachlor | µg/L | <0.026 | N/A | N/A | <0.026 | N/A | N/A | <0.029 | N/A | N/A | <0.025 | N/A | N/A | <0.029 | <0.025 | <0.027 | 0
Heptachlor epoxide | µg/L | <0.026 | N/A | N/A | <0.026 | N/A | N/A | <0.029 | N/A | N/A | <0.025 | N/A | N/A | <0.029 | <0.025 | <0.027 | 0
Toxaphene | µg/L | <0.26 | N/A | N/A | <0.26 | N/A | N/A | <0.29 | N/A | N/A | <0.25 | N/A | N/A | <0.29 | <0.25 | <0.27 | 0
2,4-D | µg/L | <2.0 | N/A | N/A | <2.1 | N/A | N/A | <2.2 | N/A | N/A | <2.1 | N/A | N/A | <2.2 | <2.0 | <2.1 | 0
2,4,5-TP (Silvex) | µg/L | <0.51 | N/A | N/A | <0.52 | N/A | N/A | <0.56 | N/A | N/A | <0.52 | N/A | N/A | <0.56 | <0.51 | <0.53 | 0

## TB-5
This table is divided into 16 workbooks to facilitate ease of printing.
2 Printed Pages
NOTE: Average-average value of samples with results greater than instrument detection limit
NOTE: #>LLD - number of samples with value greater than instrument detection limit
NOTE: | Estimated: Detected in the method blank
NOTE: | Estimated: Hold time exceeded
Data Table 5-26 Surface Water Surveillance- Inorganic Contaminants, Pesticides, Herbicides, and PCBs
Sample Measurement Section
2014 Surface Water Surveillance- Inorganic Contaminants, Pesticides, Herbicides, and PCBs: Location TB-5
Collection Date
Parameter | Unit | 2014-01-12 | 2014-02-09 | 2014-03-09 | 2014-04-13 | 2014-05-11 | 2014-06-15 | 2014-07-13 | 2014-08-10 | 2014-09-14 | 2014-10-12 | 2014-11-01 | 2014-12-14 | MAX | MIN | Average | #>LLD
Dissolved Oxygen | mg/L | 9.5 | 10.3 | 8.64 | 7.58 | 6.6 | 6.27 | 6.91 | 6.9 | 7.07 | 8.9 | 9.55 | 8.11 | 10.3 | 6.27 | 8.0275 | 12
pH | SU | 6.72 | 6.2 | 6.1 | 6.14 | 6.74 | 6.45 | 6.95 | 6 | 6.58 | 6.42 | 6.5 | 6.89 | 6.95 | 6 | 6.4742 | 12
Temperature | ° C | 11 | 9 | 13.1 | 18.7 | 21.5 | 24.3 | 25.6 | 23.5 | 22.9 | 14.8 | 13 | 11.7 | 25.6 | 9 | 17.425 | 12
Hardness (total) | mg/L | <10 | <10 | <10 | <10 | <10 | <10 | <10 | <10 | <10 | <10 | <10 | <10 | <10 | <10 | <10 | 0
Nitrate-Nitrogen | mg/L | 0.043 | 0.086 | <0.020 | 0.03 | 0.053 | 0.082 | 0.091 | 0.11 | 0.039 | <0.020 | 0.02 | <0.020 | 0.11 | 0.02 | 0.061556 | 9
Nitrite-Nitrogen | mg/L | <0.020 | 0.022 | <0.020 | <0.020 | <0.020 | <0.020 | <0.020 | <0.020 | <0.020 | <0.020 | <0.020 | <0.020 | 0.022 | 0.022 | 0.022 | 1
Phosphorus | mg/L | 0.077 | 0.042 | 0.034 | 0.074 | 0.1 | 0.13 | 0.054 | 0.091 | 0.083 | 0.084 | 0.046 | 0.042 | 0.13 | 0.034 | 0.071417 | 12
Total Organic Carbon | mg/L | 5 | 5.4 | 5.8 | 8.3 | 7.8 | 6.1 | 6.5 | 6.4 | 7.8 | 3.6 | 3.1 | 4.7 | 8.3 | 3.1 | 5.875 | 12
Aluminum | mg/L | 0.1454 | 0.1592 | 0.1306 | 0.1144 | 0.1892 | 0.0843 | 0.0818 | 0.0325 | 0.1324 | 0.0557 | 0.0361 | 0.0444 | 0.1892 | 0.0325 | 0.1005 | 12
Beryllium | mg/L | <0.0005 | <0.0005 | <0.0005 | <0.0005 | <0.0005 | <0.0005 | <0.0005 | <0.0005 | <0.0005 | <0.0005 | <0.0005 | <0.0005 | <0.0005 | <0.0005 | <0.0005 | 0
Cadmium | mg/L | <0.0005 | <0.0005 | 0.0005 | <0.0005 | <0.0005 | <0.0005 | <0.0005 | <0.0005 | <0.0005 | <0.0005 | <0.0005 | <0.0005 | 0.0005 | 0.0005 | 0.0005 | 1
Chromium | mg/L | <0.0010 | <0.0010 | <0.0010 | <0.0010 | <0.0010 | <0.0010 | <0.0010 | <0.0010 | <0.0010 | 0.0012 | <0.0010 | <0.0010 | 0.0012 | 0.0012 | 0.0012 | 1
Copper | mg/L | <0.0010 | 0.0016 | <0.0010 | <0.0010 | <0.0010 | <0.0010 | <0.0010 | <0.0010 | <0.0010 | <0.0010 | <0.0010 | <0.0010 | 0.0016 | 0.0016 | 0.0016 | 1
Iron | mg/L | 1.6621 | 2.1912 | 2.1114 | 3.1693 | 4.4132 | 4.0638 | 3.9379 | 3.9727 | 3.974 | 3.1958 | 2.0292 | 2.8709 | 4.4132 | 1.6621 | 3.1326 | 12
Mercury | µg/L | 0.03342 | <0.02000 | <0.02000 | <0.02000 | <0.02000 | <0.02000 | <0.02000 | <0.02000 | <0.02000 | <0.02000 | <0.02000 | <0.02000 | 0.03342 | 0.03342 | 0.03342 | 1
Manganese | mg/L | 0.0701 | 0.0777 | 0.0689 | 0.081 | 0.0763 | 0.1051 | 0.1158 | 0.1735 | 0.1654 | 0.0933 | 0.0714 | 0.0875 | 0.1735 | 0.0689 | 0.098833 | 12
Nickel | mg/L | <0.0010 | <0.0010 | 0.0012 | <0.0010 | 0.002 | 0.0031 | 0.0043 | <0.0010 | 0.0045 | <0.0010 | 0.0025 | <0.0010 | 0.0045 | 0.0012 | 0.0029333 | 6
Lead | mg/L | <0.0050 | <0.0050 | <0.0050 | <0.0050 | <0.0050 | <0.0050 | <0.0050 | <0.0050 | <0.0050 | 0.0092 | <0.0050 | <0.0050 | 0.0092 | 0.0092 | 0.0092 | 1
Thallium | mg/L | <0.0100 | 0.0104 | <0.0100 | <0.0100 | <0.0100 | <0.0100 | <0.0100 | <0.0100 | <0.0100 | <0.0100 | <0.0100 | 0.0138 | 0.0138 | 0.0104 | 0.0121 | 2
Zinc | mg/L | <0.0010 | 0.0109 | 0.0029 | <0.0010 | <0.0010 | 0.0029 | 0.015 | 0.0055 | 0.0086 | 0.0133 | 0.0127 | <0.0010 | 0.015 | 0.0029 | 0.008975 | 8
Total Suspended Solids | mg/L | 6 | 7 | <1 | 4 | 4 | 10 | 7 | 6 | 5 | 6 | 4 | 5 | 10 | 4 | 5.8182 | 11
Pesticides/Herbicides/PCBs |  | 2014-01-12: 1st Quarter; 2014-04-13: 2nd Quarter; 2014-07-13: 3rd Quarter; 2014-10-12: 4th Quarter
Aldrin | µg/L | <0.025 | N/A | N/A | <0.026 | N/A | N/A | <0.028 | N/A | N/A | <0.025 | N/A | N/A | <0.028 | <0.025 | <0.026 | 0
Aroclor 1016 | µg/L | <0.25 | N/A | N/A | <0.26 | N/A | N/A | <0.28 | N/A | N/A | <0.25 | N/A | N/A | <0.28 | <0.25 | <0.26 | 0
Aroclor 1221 | µg/L | <0.25 | N/A | N/A | <0.26 | N/A | N/A | <0.28 | N/A | N/A | <0.25 | N/A | N/A | <0.28 | <0.25 | <0.26 | 0
Aroclor 1232 | µg/L | <0.25 | N/A | N/A | <0.26 | N/A | N/A | <0.28 | N/A | N/A | <0.25 | N/A | N/A | <0.28 | <0.25 | <0.26 | 0
Aroclor 1242 | µg/L | <0.25 | N/A | N/A | <0.26 | N/A | N/A | <0.28 | N/A | N/A | <0.25 | N/A | N/A | <0.28 | <0.25 | <0.26 | 0
Aroclor 1248 | µg/L | <0.25 | N/A | N/A | <0.26 | N/A | N/A | <0.28 | N/A | N/A | <0.25 | N/A | N/A | <0.28 | <0.25 | <0.26 | 0
Aroclor 1254 | µg/L | <0.25 | N/A | N/A | <0.26 | N/A | N/A | <0.28 | N/A | N/A | <0.25 | N/A | N/A | <0.28 | <0.25 | <0.26 | 0
Aroclor 1260 | µg/L | <0.25 | N/A | N/A | <0.26 | N/A | N/A | <0.28 | N/A | N/A | <0.25 | N/A | N/A | <0.28 | <0.25 | <0.26 | 0
alpha-BHC | µg/L | <0.025 | N/A | N/A | <0.026 | N/A | N/A | <0.028 | N/A | N/A | <0.025 | N/A | N/A | <0.028 | <0.025 | <0.026 | 0
beta-BHC | µg/L | <0.025 | N/A | N/A | <0.026 | N/A | N/A | <0.028 | N/A | N/A | <0.025 | N/A | N/A | <0.028 | <0.025 | <0.026 | 0
delta-BHC | µg/L | <0.025 | N/A | N/A | <0.026 | N/A | N/A | <0.028 | N/A | N/A | <0.025 | N/A | N/A | <0.028 | <0.025 | <0.026 | 0
gamma-BHC (Lindane) | µg/L | <0.025 | N/A | N/A | <0.026 | N/A | N/A | <0.028 | N/A | N/A | <0.025 | N/A | N/A | <0.028 | <0.025 | <0.026 | 0
Chlordane | µg/L | <0.25 | N/A | N/A | <0.26 | N/A | N/A | <0.28 | N/A | N/A | <0.25 | N/A | N/A | <0.28 | <0.25 | <0.26 | 0
4,4'-DDD | µg/L | <0.025 | N/A | N/A | <0.026 | N/A | N/A | <0.028 | N/A | N/A | <0.025 | N/A | N/A | <0.028 | <0.025 | <0.026 | 0
4,4'-DDE | µg/L | <0.025 | N/A | N/A | <0.026 | N/A | N/A | <0.028 | N/A | N/A | <0.025 | N/A | N/A | <0.028 | <0.025 | <0.026 | 0
4,4'-DDT | µg/L | <0.025 | N/A | N/A | <0.026 | N/A | N/A | <0.028 | N/A | N/A | <0.025 | N/A | N/A | <0.028 | <0.025 | <0.026 | 0
Dieldrin | µg/L | <0.025 | N/A | N/A | <0.026 | N/A | N/A | <0.028 | N/A | N/A | <0.025 | N/A | N/A | <0.028 | <0.025 | <0.026 | 0
Endosulfan I | µg/L | <0.025 | N/A | N/A | <0.026 | N/A | N/A | <0.028 | N/A | N/A | <0.025 | N/A | N/A | <0.028 | <0.025 | <0.026 | 0
Endosulfan II | µg/L | <0.025 | N/A | N/A | <0.026 | N/A | N/A | <0.028 | N/A | N/A | <0.025 | N/A | N/A | <0.028 | <0.025 | <0.026 | 0
Endosulfan sulfate | µg/L | <0.025 | N/A | N/A | <0.026 | N/A | N/A | <0.028 | N/A | N/A | <0.025 | N/A | N/A | <0.028 | <0.025 | <0.026 | 0
Endrin | µg/L | <0.025 | N/A | N/A | <0.026 | N/A | N/A | <0.028 | N/A | N/A | <0.025 | N/A | N/A | <0.028 | <0.025 | <0.026 | 0
Endrin aldehyde | µg/L | <0.025 | N/A | N/A | <0.026 | N/A | N/A | <0.028 | N/A | N/A | <0.025 | N/A | N/A | <0.028 | <0.025 | <0.026 | 0
Heptachlor | µg/L | <0.025 | N/A | N/A | <0.026 | N/A | N/A | <0.028 | N/A | N/A | <0.025 | N/A | N/A | <0.028 | <0.025 | <0.026 | 0
Heptachlor epoxide | µg/L | <0.025 | N/A | N/A | <0.026 | N/A | N/A | <0.028 | N/A | N/A | <0.025 | N/A | N/A | <0.028 | <0.025 | <0.026 | 0
Toxaphene | µg/L | <0.25 | N/A | N/A | <0.26 | N/A | N/A | <0.28 | N/A | N/A | <0.25 | N/A | N/A | <0.28 | <0.25 | <0.26 | 0
2,4-D | µg/L | <2.0 | N/A | N/A | <2.1 | N/A | N/A | <2.2 | N/A | N/A | <2.1 | N/A | N/A | <2.2 | <2.0 | <2.1 | 0
2,4,5-TP (Silvex) | µg/L | <0.51 | N/A | N/A | <0.53 | N/A | N/A | <0.54 | N/A | N/A | <0.53 | N/A | N/A | <0.54 | <0.51 | <0.53 | 0

## U3R-1A
This table is divided into 16 workbooks to facilitate ease of printing.
2 Printed Pages
NOTE: Average-average value of samples with results greater than instrument detection limit
NOTE: #>LLD - number of samples with value greater than instrument detection limit
NOTE: | Estimated: Detected in the method blank
NOTE: | Estimated: Hold time exceeded
Data Table 5-26 Surface Water Surveillance- Inorganic Contaminants, Pesticides, Herbicides, and PCBs
Sample Measurement Section
2014 Surface Water Surveillance- Inorganic Contaminants, Pesticides, Herbicides, and PCBs: Location U3R-1A
Collection Date
Parameter | Unit | 2014-01-12 | 2014-02-09 | 2014-03-09 | 2014-04-13 | 2014-05-11 | 2014-06-15 | 2014-07-13 | 2014-08-10 | 2014-09-14 | 2014-10-12 | 2014-11-01 | 2014-12-14 | MAX | MIN | Average | #>LLD
Dissolved Oxygen | mg/L | 9.57 | 9.5 | 9.43 | 8.22 | 7.91 | 7.41 | 7.62 | 7.55 | 7.72 | 8.86 | 9.14 | 8.63 | 9.57 | 7.41 | 8.4633 | 12
pH | SU | 6.1 | 4.7 | 6.13 | 5.76 | 6.63 | 6.11 | 6.62 | 5.86 | 6.25 | 5.89 | 6 | 6.94 | 6.94 | 4.7 | 6.0825 | 12
Temperature | ° C | 13.5 | 13 | 13.3 | 19 | 19.6 | 22.4 | 22.9 | 22.7 | 21.1 | 15.6 | 14 | 11.7 | 22.9 | 11.7 | 17.4 | 12
Hardness (total) | mg/L | <10 | <10 | <10 | <10 | <10 | <10 | <10 | <10 | <10 | <10 | <10 | <10 | <10 | <10 | <10 | 0
Nitrate-Nitrogen | mg/L | 0.22 | 0.39 | 0.16 | 0.18 | 0.25 | 0.28 | 0.24 | 0.31 | 0.2 | <0.020 | 0.46 | <0.020 | 0.46 | 0.16 | 0.269 | 10
Nitrite-Nitrogen | mg/L | <0.020 | <0.020 | <0.020 | <0.020 | <0.020 | <0.020 | <0.020 | <0.020 | <0.020 | <0.020 | <0.020 | <0.020 | <0.020 | <0.020 | <0.020 | 0
Phosphorus | mg/L | 0.014 | 0.015 | 0.01 | 0.045 | 0.017 | 0.066 | 0.015 | 0.019 | 0.092 | 0.017 | 0.023 | 0.049 | 0.092 | 0.01 | 0.031833 | 12
Total Organic Carbon | mg/L | 2.6 | 2.2 | 2.7 | 2.8 | 2.3 | 2.4 | 1.9 | 3.8 | 2.7 | 1.4 | 1.7 | 4.6 | 4.6 | 1.4 | 2.5917 | 12
Aluminum | mg/L | 0.1298 | 0.0989 | 0.0997 | 0.0928 | 0.1564 | 0.0878 | 0.0926 | 0.0642 | 0.1246 | 0.0626 | 0.041 | 0.05 | 0.1564 | 0.041 | 0.0917 | 12
Beryllium | mg/L | <0.0005 | <0.0005 | <0.0005 | <0.0005 | <0.0005 | <0.0005 | <0.0005 | <0.0005 | <0.0005 | <0.0005 | <0.0005 | <0.0005 | <0.0005 | <0.0005 | <0.0005 | 0
Cadmium | mg/L | <0.0005 | <0.0005 | <0.0005 | 0.0006 | <0.0005 | <0.0005 | <0.0005 | <0.0005 | <0.0005 | <0.0005 | <0.0005 | 0.0005 | 0.0006 | 0.0005 | 0.00055 | 2
Chromium | mg/L | <0.0010 | <0.0010 | <0.0010 | <0.0010 | <0.0010 | <0.0010 | <0.0010 | <0.0010 | 0.0012 | 0.0013 | <0.0010 | <0.0010 | 0.0013 | 0.0012 | 0.00125 | 2
Copper | mg/L | <0.0010 | 0.0012 | <0.0010 | <0.0010 | <0.0010 | <0.0010 | <0.0010 | <0.0010 | 0.0019 | <0.0010 | <0.0010 | <0.0010 | 0.0019 | 0.0012 | 0.00155 | 2
Iron | mg/L | 0.3103 | 0.2874 | 0.2753 | 0.3797 | 0.5446 | 0.6124 | 0.4098 | 0.5038 | 0.6459 | 0.3661 | 0.266 | 0.3128 | 0.6459 | 0.266 | 0.40951 | 12
Mercury | µg/L | <0.02000 | <0.02000 | <0.02000 | <0.02000 | <0.02000 | <0.02000 | <0.02000 | <0.02000 | <0.02000 | <0.02000 | <0.02000 | <0.02000 | <0.02000 | <0.02000 | <0.02000 | 0
Manganese | mg/L | 0.0112 | 0.0077 | 0.008 | 0.0078 | 0.0086 | 0.0117 | 0.0095 | 0.0115 | 0.0096 | 0.0087 | 0.0076 | 0.0087 | 0.0117 | 0.0076 | 0.0092167 | 12
Nickel | mg/L | <0.0010 | <0.0010 | <0.0010 | <0.0010 | <0.0010 | <0.0010 | <0.0010 | <0.0010 | 0.0049 | <0.0010 | <0.0010 | <0.0010 | 0.0049 | 0.0049 | 0.0049 | 1
Lead | mg/L | <0.0050 | <0.0050 | <0.0050 | <0.0050 | <0.0050 | <0.0050 | <0.0050 | 0.0073 | <0.0050 | 0.0076 | <0.0050 | <0.0050 | 0.0076 | 0.0073 | 0.00745 | 2
Thallium | mg/L | <0.0100 | <0.0100 | <0.0100 | <0.0100 | <0.0100 | <0.0100 | <0.0100 | <0.0100 | <0.0100 | <0.0100 | <0.0100 | 0.01 | 0.01 | 0.01 | 0.01 | 1
Zinc | mg/L | 0.002 | 0.0227 | 0.009 | 0.0073 | <0.0010 | 0.0107 | 0.008 | 0.0039 | 0.0226 | 0.0115 | 0.0114 | <0.0010 | 0.0227 | 0.002 | 0.01091 | 10
Total Suspended Solids | mg/L | 4 | 3 | <1 | 2 | 4 | 3 | 4 | 3 | 5 | 3 | 3 | 1 | 5 | 1 | 3.1818 | 11
Pesticides/Herbicides/PCBs |  | 2014-01-12: 1st Quarter; 2014-04-13: 2nd Quarter; 2014-07-13: 3rd Quarter; 2014-10-12: 4th Quarter
Aldrin | µg/L | <0.025 | N/A | N/A | <0.025 | N/A | N/A | <0.026 | N/A | N/A | <0.025 | N/A | N/A | <0.026 | <0.025 | <0.025 | 0
Aroclor 1016 | µg/L | <0.25 | N/A | N/A | <0.25 | N/A | N/A | <0.26 | N/A | N/A | <0.25 | N/A | N/A | <0.26 | <0.25 | <0.25 | 0
Aroclor 1221 | µg/L | <0.25 | N/A | N/A | <0.25 | N/A | N/A | <0.26 | N/A | N/A | <0.25 | N/A | N/A | <0.26 | <0.25 | <0.25 | 0
Aroclor 1232 | µg/L | <0.25 | N/A | N/A | <0.25 | N/A | N/A | <0.26 | N/A | N/A | <0.25 | N/A | N/A | <0.26 | <0.25 | <0.25 | 0
Aroclor 1242 | µg/L | <0.25 | N/A | N/A | <0.25 | N/A | N/A | <0.26 | N/A | N/A | <0.25 | N/A | N/A | <0.26 | <0.25 | <0.25 | 0
Aroclor 1248 | µg/L | <0.25 | N/A | N/A | <0.25 | N/A | N/A | <0.26 | N/A | N/A | <0.25 | N/A | N/A | <0.26 | <0.25 | <0.25 | 0
Aroclor 1254 | µg/L | <0.25 | N/A | N/A | <0.25 | N/A | N/A | <0.26 | N/A | N/A | <0.25 | N/A | N/A | <0.26 | <0.25 | <0.25 | 0
Aroclor 1260 | µg/L | <0.25 | N/A | N/A | <0.25 | N/A | N/A | <0.26 | N/A | N/A | <0.25 | N/A | N/A | <0.26 | <0.25 | <0.25 | 0
alpha-BHC | µg/L | <0.025 | N/A | N/A | <0.025 | N/A | N/A | <0.026 | N/A | N/A | <0.025 | N/A | N/A | <0.026 | <0.025 | <0.025 | 0
beta-BHC | µg/L | <0.025 | N/A | N/A | <0.025 | N/A | N/A | <0.026 | N/A | N/A | <0.025 | N/A | N/A | <0.026 | <0.025 | <0.025 | 0
delta-BHC | µg/L | <0.025 | N/A | N/A | <0.025 | N/A | N/A | <0.026 | N/A | N/A | <0.025 | N/A | N/A | <0.026 | <0.025 | <0.025 | 0
gamma-BHC (Lindane) | µg/L | <0.025 | N/A | N/A | <0.025 | N/A | N/A | <0.026 | N/A | N/A | <0.025 | N/A | N/A | <0.026 | <0.025 | <0.025 | 0
Chlordane | µg/L | <0.25 | N/A | N/A | <0.25 | N/A | N/A | <0.26 | N/A | N/A | <0.25 | N/A | N/A | <0.26 | <0.25 | <0.25 | 0
4,4'-DDD | µg/L | <0.025 | N/A | N/A | <0.025 | N/A | N/A | <0.026 | N/A | N/A | <0.025 | N/A | N/A | <0.026 | <0.025 | <0.025 | 0
4,4'-DDE | µg/L | <0.025 | N/A | N/A | <0.025 | N/A | N/A | <0.026 | N/A | N/A | <0.025 | N/A | N/A | <0.026 | <0.025 | <0.025 | 0
4,4'-DDT | µg/L | <0.025 | N/A | N/A | <0.025 | N/A | N/A | <0.026 | N/A | N/A | <0.025 | N/A | N/A | <0.026 | <0.025 | <0.025 | 0
Dieldrin | µg/L | <0.025 | N/A | N/A | <0.025 | N/A | N/A | <0.026 | N/A | N/A | <0.025 | N/A | N/A | <0.026 | <0.025 | <0.025 | 0
Endosulfan I | µg/L | <0.025 | N/A | N/A | <0.025 | N/A | N/A | <0.026 | N/A | N/A | <0.025 | N/A | N/A | <0.026 | <0.025 | <0.025 | 0
Endosulfan II | µg/L | <0.025 | N/A | N/A | <0.025 | N/A | N/A | <0.026 | N/A | N/A | <0.025 | N/A | N/A | <0.026 | <0.025 | <0.025 | 0
Endosulfan sulfate | µg/L | <0.025 | N/A | N/A | <0.025 | N/A | N/A | <0.026 | N/A | N/A | <0.025 | N/A | N/A | <0.026 | <0.025 | <0.025 | 0
Endrin | µg/L | <0.025 | N/A | N/A | <0.025 | N/A | N/A | <0.026 | N/A | N/A | <0.025 | N/A | N/A | <0.026 | <0.025 | <0.025 | 0
Endrin aldehyde | µg/L | <0.025 | N/A | N/A | <0.025 | N/A | N/A | <0.026 | N/A | N/A | <0.025 | N/A | N/A | <0.026 | <0.025 | <0.025 | 0
Heptachlor | µg/L | <0.025 | N/A | N/A | <0.025 | N/A | N/A | <0.026 | N/A | N/A | <0.025 | N/A | N/A | <0.026 | <0.025 | <0.025 | 0
Heptachlor epoxide | µg/L | <0.025 | N/A | N/A | <0.025 | N/A | N/A | <0.026 | N/A | N/A | <0.025 | N/A | N/A | <0.026 | <0.025 | <0.025 | 0
Toxaphene | µg/L | <0.25 | N/A | N/A | <0.25 | N/A | N/A | <0.26 | N/A | N/A | <0.25 | N/A | N/A | <0.26 | <0.25 | <0.25 | 0
2,4-D | µg/L | <2.0 | N/A | N/A | <2.1 | N/A | N/A | <2.1 | N/A | N/A | <2.1 | N/A | N/A | <2.1 | <2.0 | <2.1 | 0
2,4,5-TP (Silvex) | µg/L | <0.51 | N/A | N/A | <0.52 | N/A | N/A | <0.53 | N/A | N/A | <0.53 | N/A | N/A | <0.53 | <0.51 | <0.52 | 0

## U3R-4
This table is divided into 16 workbooks to facilitate ease of printing.
2 Printed Pages
NOTE: Average-average value of samples with results greater than instrument detection limit
NOTE: #>LLD - number of samples with value greater than instrument detection limit
NOTE: | Estimated: Detected in the method blank
NOTE: | Estimated: Hold time exceeded
Data Table 5-26 Surface Water Surveillance- Inorganic Contaminants, Pesticides, Herbicides, and PCBs
Sample Measurement Section
2014 Surface Water Surveillance- Inorganic Contaminants, Pesticides, Herbicides, and PCBs: Location U3R-4
Collection Date
Parameter | Unit | 2014-01-12 | 2014-02-09 | 2014-03-09 | 2014-04-13 | 2014-05-11 | 2014-06-15 | 2014-07-13 | 2014-08-10 | 2014-09-14 | 2014-10-12 | 2014-11-01 | 2014-12-14 | MAX | MIN | Average | #>LLD
Dissolved Oxygen | mg/L | 9.9 | 10.3 | 9.36 | 8.2 | 8.1 | 7.41 | 7.69 | 7.35 | 7.61 | 8.81 | 9.51 | 8.88 | 10.3 | 7.35 | 8.5933 | 12
pH | SU | 6.74 | 5.9 | 6.52 | 6.87 | 6.87 | 6.4 | 7.08 | 6.22 | 6.28 | 6.37 | 6.4 | 6.51 | 7.08 | 5.9 | 6.5133 | 12
Temperature | ° C | 12.4 | 11 | 13.5 | 22.3 | 21.6 | 25.4 | 24.2 | 24.7 | 23.4 | 17.4 | 15 | 10.7 | 25.4 | 10.7 | 18.4667 | 12
Hardness (total) | mg/L | <10 | <10 | <10 | <10 | 11 | <10 | <10 | <10 | <10 | <10 | <10 | <10 | 11 | 11 | 11 | 1
Nitrate-Nitrogen | mg/L | 0.085 | 0.2 | 0.046 | 0.12 | 0.16 | 0.18 | 0.12 | 0.13 | 0.15 | 0.04 | 0.099 | 0.03 | 0.2 | 0.03 | 0.11333 | 12
Nitrite-Nitrogen | mg/L | <0.020 | <0.020 | <0.020 | <0.020 | <0.020 | <0.020 | <0.020 | <0.020 | <0.020 | <0.020 | <0.020 | <0.020 | <0.020 | <0.020 | <0.020 | 0
Phosphorus | mg/L | 0.034 | 0.018 | 0.023 | 0.094 | 0.074 | 0.049 | 0.032 | 0.043 | 0.037 | 0.039 | 0.029 | 0.031 | 0.094 | 0.018 | 0.041917 | 12
Total Organic Carbon | mg/L | 7.4 | 3.5 | 6.2 | 5.6 | 3.8 | 5.1 | 2.7 | 9.7 | 5.6 | 2.2 | 2.4 | 4.1 | 9.7 | 2.2 | 4.8583 | 12
Aluminum | mg/L | 0.2967 | 0.1747 | 0.188 | 0.2154 | 0.2768 | 0.2324 | 0.1325 | 0.2711 | 0.1976 | 0.0874 | 0.0443 | 0.1003 | 0.2967 | 0.0443 | 0.18477 | 12
Beryllium | mg/L | <0.0005 | <0.0005 | <0.0005 | <0.0005 | <0.0005 | <0.0005 | <0.0005 | <0.0005 | <0.0005 | <0.0005 | <0.0005 | <0.0005 | <0.0005 | <0.0005 | <0.0005 | 0
Cadmium | mg/L | <0.0005 | <0.0005 | 0.0006 | 0.0008 | <0.0005 | <0.0005 | <0.0005 | <0.0005 | <0.0005 | <0.0005 | <0.0005 | 0.0005 | 0.0008 | 0.0005 | 0.00063333 | 3
Chromium | mg/L | <0.0010 | <0.0010 | <0.0010 | <0.0010 | <0.0010 | <0.0010 | <0.0010 | <0.0010 | 0.0013 | 0.0012 | <0.0010 | <0.0010 | 0.0013 | 0.0012 | 0.00125 | 2
Copper | mg/L | <0.0010 | <0.0010 | <0.0010 | <0.0010 | <0.0010 | <0.0010 | <0.0010 | <0.0010 | 0.0022 | <0.0010 | <0.0010 | <0.0010 | 0.0022 | 0.0022 | 0.0022 | 1
Iron | mg/L | 0.4982 | 0.4111 | 0.4965 | 0.7606 | 0.8717 | 0.8853 | 0.5411 | 0.7571 | 0.5862 | 0.3913 | 0.3266 | 0.513 | 0.8853 | 0.3266 | 0.58656 | 12
Mercury | µg/L | <0.02000 | <0.02000 | <0.02000 | <0.02000 | <0.02000 | <0.02000 | <0.02000 | <0.02000 | <0.02000 | <0.02000 | <0.02000 | <0.02000 | <0.02000 | <0.02000 | <0.02000 | 0
Manganese | mg/L | 0.0351 | 0.021 | 0.0199 | 0.0272 | 0.0263 | 0.0232 | 0.0211 | 0.0264 | 0.0256 | 0.0142 | 0.0127 | 0.0147 | 0.0351 | 0.0127 | 0.022283 | 12
Nickel | mg/L | <0.0010 | <0.0010 | <0.0010 | <0.0010 | <0.0010 | <0.0010 | <0.0010 | <0.0010 | 0.0066 | <0.0010 | <0.0010 | <0.0010 | 0.0066 | 0.0066 | 0.0066 | 1
Lead | mg/L | <0.0050 | <0.0050 | <0.0050 | <0.0050 | <0.0050 | <0.0050 | <0.0050 | <0.0050 | 0.0063 | 0.0051 | <0.0050 | <0.0050 | 0.0063 | 0.0051 | 0.0057 | 2
Thallium | mg/L | 0.0115 | <0.0100 | <0.0100 | <0.0100 | <0.0100 | <0.0100 | <0.0100 | <0.0100 | <0.0100 | <0.0100 | 0.0184 | <0.0100 | 0.0184 | 0.0115 | 0.01495 | 2
Zinc | mg/L | 0.0062 | 0.0101 | 0.004 | 0.0106 | 0.004 | 0.0074 | 0.0156 | 0.0078 | 0.0216 | 0.0131 | 0.0027 | <0.0010 | 0.0216 | 0.0027 | 0.0093727 | 11
Total Suspended Solids | mg/L | 3 | 5 | 1 | 7 | 7 | 8 | 5 | 7 | 4 | 4 | 3 | 1 | 8 | 1 | 4.5833 | 12
Pesticides/Herbicides/PCBs |  | 2014-01-12: 1st Quarter; 2014-04-13: 2nd Quarter; 2014-07-13: 3rd Quarter; 2014-10-12: 4th Quarter
Aldrin | µg/L | <0.025 | N/A | N/A | <0.026 | N/A | N/A | <0.026 | N/A | N/A | <0.025 | N/A | N/A | <0.026 | <0.025 | <0.026 | 0
Aroclor 1016 | µg/L | <0.25 | N/A | N/A | <0.26 | N/A | N/A | <0.26 | N/A | N/A | <0.25 | N/A | N/A | <0.26 | <0.25 | <0.26 | 0
Aroclor 1221 | µg/L | <0.25 | N/A | N/A | <0.26 | N/A | N/A | <0.26 | N/A | N/A | <0.25 | N/A | N/A | <0.26 | <0.25 | <0.26 | 0
Aroclor 1232 | µg/L | <0.25 | N/A | N/A | <0.26 | N/A | N/A | <0.26 | N/A | N/A | <0.25 | N/A | N/A | <0.26 | <0.25 | <0.26 | 0
Aroclor 1242 | µg/L | <0.25 | N/A | N/A | <0.26 | N/A | N/A | <0.26 | N/A | N/A | <0.25 | N/A | N/A | <0.26 | <0.25 | <0.26 | 0
Aroclor 1248 | µg/L | <0.25 | N/A | N/A | <0.26 | N/A | N/A | <0.26 | N/A | N/A | <0.25 | N/A | N/A | <0.26 | <0.25 | <0.26 | 0
Aroclor 1254 | µg/L | <0.25 | N/A | N/A | <0.26 | N/A | N/A | <0.26 | N/A | N/A | <0.25 | N/A | N/A | <0.26 | <0.25 | <0.26 | 0
Aroclor 1260 | µg/L | <0.25 | N/A | N/A | <0.26 | N/A | N/A | <0.26 | N/A | N/A | <0.25 | N/A | N/A | <0.26 | <0.25 | <0.26 | 0
alpha-BHC | µg/L | <0.025 | N/A | N/A | <0.026 | N/A | N/A | <0.026 | N/A | N/A | <0.025 | N/A | N/A | <0.026 | <0.025 | <0.026 | 0
beta-BHC | µg/L | <0.025 | N/A | N/A | <0.026 | N/A | N/A | <0.026 | N/A | N/A | <0.025 | N/A | N/A | <0.026 | <0.025 | <0.026 | 0
delta-BHC | µg/L | <0.025 | N/A | N/A | <0.026 | N/A | N/A | <0.026 | N/A | N/A | <0.025 | N/A | N/A | <0.026 | <0.025 | <0.026 | 0
gamma-BHC (Lindane) | µg/L | <0.025 | N/A | N/A | <0.026 | N/A | N/A | <0.026 | N/A | N/A | <0.025 | N/A | N/A | <0.026 | <0.025 | <0.026 | 0
Chlordane | µg/L | <0.25 | N/A | N/A | <0.26 | N/A | N/A | <0.26 | N/A | N/A | <0.25 | N/A | N/A | <0.26 | <0.25 | <0.26 | 0
4,4'-DDD | µg/L | <0.025 | N/A | N/A | <0.026 | N/A | N/A | <0.026 | N/A | N/A | <0.025 | N/A | N/A | <0.026 | <0.025 | <0.026 | 0
4,4'-DDE | µg/L | <0.025 | N/A | N/A | <0.026 | N/A | N/A | <0.026 | N/A | N/A | <0.025 | N/A | N/A | <0.026 | <0.025 | <0.026 | 0
4,4'-DDT | µg/L | <0.025 | N/A | N/A | <0.026 | N/A | N/A | <0.026 | N/A | N/A | <0.025 | N/A | N/A | <0.026 | <0.025 | <0.026 | 0
Dieldrin | µg/L | <0.025 | N/A | N/A | <0.026 | N/A | N/A | <0.026 | N/A | N/A | <0.025 | N/A | N/A | <0.026 | <0.025 | <0.026 | 0
Endosulfan I | µg/L | <0.025 | N/A | N/A | <0.026 | N/A | N/A | <0.026 | N/A | N/A | <0.025 | N/A | N/A | <0.026 | <0.025 | <0.026 | 0
Endosulfan II | µg/L | <0.025 | N/A | N/A | <0.026 | N/A | N/A | <0.026 | N/A | N/A | <0.025 | N/A | N/A | <0.026 | <0.025 | <0.026 | 0
Endosulfan sulfate | µg/L | <0.025 | N/A | N/A | <0.026 | N/A | N/A | <0.026 | N/A | N/A | <0.025 | N/A | N/A | <0.026 | <0.025 | <0.026 | 0
Endrin | µg/L | <0.025 | N/A | N/A | <0.026 | N/A | N/A | <0.026 | N/A | N/A | <0.025 | N/A | N/A | <0.026 | <0.025 | <0.026 | 0
Endrin aldehyde | µg/L | <0.025 | N/A | N/A | <0.026 | N/A | N/A | <0.026 | N/A | N/A | <0.025 | N/A | N/A | <0.026 | <0.025 | <0.026 | 0
Heptachlor | µg/L | <0.025 | N/A | N/A | <0.026 | N/A | N/A | <0.026 | N/A | N/A | <0.025 | N/A | N/A | <0.026 | <0.025 | <0.026 | 0
Heptachlor epoxide | µg/L | <0.025 | N/A | N/A | <0.026 | N/A | N/A | <0.026 | N/A | N/A | <0.025 | N/A | N/A | <0.026 | <0.025 | <0.026 | 0
Toxaphene | µg/L | <0.25 | N/A | N/A | <0.26 | N/A | N/A | <0.26 | N/A | N/A | <0.25 | N/A | N/A | <0.26 | <0.25 | <0.26 | 0
2,4-D | µg/L | <2.0 | N/A | N/A | <2.1 | N/A | N/A | <2.1 | N/A | N/A | <2.0 | N/A | N/A | <2.1 | <2.0 | <2.1 | 0
2,4,5-TP (Silvex) | µg/L | <0.51 | N/A | N/A | <0.52 | N/A | N/A | <0.53 | N/A | N/A | <0.51 | N/A | N/A | <0.53 | <0.51 | <0.52 | 0