## 2013 data table 6-18
1 Printed Page
NOTE: (a) Measured HTO Concentration in Air at Site Perimeter (from Data Table 5-3)
Data Table 6-18 Comparison of Measured vs. Calculated Tritium in Air Concentrations
2014 Tritium in Air Concentration Comparison
Source of Data | pCi/m3
| Avg Conc | Max. Sector
Measured | 4.613 | 6.64
Calculated:
MAXDOSE-SR | 10.9 | 22.5
CAP88PC | 9.8504 | 14.1804
CAP88 Chi/Q and HTO Concentration Calculated from Chi/Q based on Curies Released:
235 |  | 0-m Ci/yr
27000 |  | 61-m Ci/yr
2007-2011 Chi/Q
Toward | Distance | 61-m | 0-m | HTO Conc.
Sector | m | sec/m3 | sec/m3 | pCi/m3
N | 15621 | 1.635e-08 | 2.444e-08 | 14.1804
NNW | 15032 | 1.221e-08 | 1.877e-08 | 10.5936
NW | 14470 | 9.842e-09 | 1.455e-08 | 8.5348
WNW | 13684 | 9.432e-09 | 1.353e-08 | 8.1762
W | 13880 | 1.043e-08 | 1.378e-08 | 9.0325
WSW | 15341 | 1.247e-08 | 1.637e-08 | 10.7984
SW | 15944 | 1.473e-08 | 2.088e-08 | 12.7669
SSW | 16759 | 8.944e-09 | 1.386e-08 | 7.7608
S | 15034 | 6.581e-09 | 1.06e-08 | 5.7134
SSE | 15030 | 6.171e-09 | 1.035e-08 | 5.3605
SE | 15032 | 7.437e-09 | 1.154e-08 | 6.4533
ESE | 15302 | 1.105e-08 | 1.573e-08 | 9.5778
E | 13013 | 1.269e-08 | 1.773e-08 | 10.9968
ENE | 15985 | 1.416e-08 | 2.048e-08 | 12.2759
NE | 17202 | 1.424e-08 | 2.111e-08 | 12.3491
NNE | 16082 | 1.502e-08 | 2.37e-08 | 13.0362
Maximum |  | 1.635e-08 | 2.444e-08 | 14.1804
Minimum |  | 6.171e-09 | 1.035e-08 | 5.3605
Mean |  | 1.136e-08 | 1.6714e-08 | 9.8504
Location(a) | Air (pCi/m3)
Allendale Gate | 2.98
Barnwell Gate | 5.04
D Area | 6.64
Darkhorse | 5.2
East Talatha | 5.19
Greenpond | 5.02
Highways 21 & 167 | 3.49
Jackson | 4.31
Patterson Mill Road | 3.8
Talatha Gate | 4.46
Maximum | 6.64
Minimum | 2.98
Mean | 4.613